## Hoja1
Network Analyzer reactance Limit criteria calculation [Ω] @ 27.095MHz
loops centered (x=0,y=0) and at distance d [mm] from Top Of Rail reference surface
| Free air Reactance [Ω] | Category 1 (SS036 Table 18) |  |  |  | Category 2 (SS036 Table 19)
Metal profiles §B5.3.8, SUBSET 085 (wi = width [mm]; di = Top Of Rail distance [mm]) | N/A | w1 = 120 mm d1 = 92 mm | w3 = 800 mm d3 = 0 mm | Difference w1, w3 and free air | Limit for Category 1 (correction factor aplied) | w1 = 120 mm d1 = 42 mm | w3 = 800 mm d3 = -50 mm | Difference w1, w3 and free air | Limit for Category 2 (correction factor aplied)
Standard Size Reference Loop (STD) | 0.05 |  | -20.61 | 20.66 | 16.528 |  | -11.56 | 11.61 | 9.288
Reduced Size Reference Loop (RED) | 0.08 | -10.34 |  | 10.42 | 6.8772 | -2.71 |  | 2.79 | 1.8414
Setup correction factor for Standard Loop (FSTD) : | 0.8
Setup correction factor for Reduced Loop (FRED): | 0.66