## Change control (3.3)
Adif_AdifAV_ESC_v3.2
Document modification history
Issue Date | Annex | Modification/Description
V2.3 28/09/2023 |  | First issue
V 3.0 12/08/2024 | G, G1, G2, G3, G4 | National funcition checks sheets eliminated from this document
| A1.2 | • Modification of ESC checks 1.4.7 & 1.4.11 (test location point) for ESC Type 231 • Modification of ESC check 1.4.1 (test location point) for ESC Type 241
| A1.2, D1.2, E | ESC Type 211 denomination changed to 050 (BARCELONA SANTS a BIF. CAMBIADOR PUIGVERD)
| A1.2, A3.2, D1.2, D3.2, E | ESC Type 231 and 232 denomination changed to 072 (CTT FUENCARRAL AV a MADRID-CHAMARTÍN-AG. KM. 1,5)
| A3.2 | • Completing possible location point for ESC checks 3.1.1; 3.2.1; 3.2.2; 3.2.3 • Correction of ESC check 3.23.2 to N/A for ESC Type 292 due to not having release speed programmed
| A3.4 | • Correction of ESC check 3.3.3 to N/A for ESC Type 422 due to not having any light signal or marker board within an on sight route • Correction of ESC check 3.13.2 to N/A for ESC Types 412 and 422 due to not having two sequential signals showing on sight aspect • Correction of ESC check 3.14.5 to N/A for ESC Type 412 • Note added to ESC checks 3.14.8 and 3.14.9 for ESC Type 412 (**) Performing either of these two ESC checks makes the other one unnecessary • Correction of ESC check 3.15.2 to N/A for ESC Type 412 • Correction of ESC check 3.23.2 to N/A for ESC Type 412
| A3.4, D 3.4, E, F | New ESC Type 442 added: 200 (BELLVITGE-GORNAL a BARCELONA-ESTACIÓ DE FRANÇA) 220 (FABRA I PUIG a BIF. VILANOVA) 240 (CORNELLÁ a L´HOSPITALET DE LLOBREGAT) 250 (BELLVITGE AGUJA KM. 674,8 a L´HOSPITALET DE LLOBREGAT) 270 (SANT ANDREU a BIF. ARAGÓ) 276 (ARENYS DE MAR a L´HOSPITALET DE LLOBREGAT)
| B, C1, C2 | Column ESC Types application eliminated (information only in sheet F)
| D3.2 | Correction of ESC checks Thales2 and Thales3 to N/A for ESC Type 292
| F | • Completing check C1.4 (CR1367) for ESC Types 441 that was missed • Modification of check C1.6 (CR1309) to X for ESC Types 412, 422 and 432 • Modification of check C2.2 (CR 1318) to N/A for ESC Types 412, 422 and 432 • Modification of check C2.9 (CR1312) to N/A for ESC Types 232 and 292 • National functions checks row eliminated • Notes modifications
V 3.1 21/10/2024 | A3.4 | Minor changes received from Alstom in ESC Type 442 comments column
| F | Correction of check C1.6 (CR1309) to N/A for ESC Types 412, 422, 432 and 442 after further Alstom revision
V 3.2 03/12/2024 | D3.4 | ESC Type 442 eliminated
| F | Correction of Section D for ESC Types to N/A
V 3.3 18/07/2025 | A1.2 | Completion of possible locations for performing the ESC checks 1.1.1; 1.2.1; 1.2.2; 1.3.1;1.3.2 and 1.3.3 for ESC-271. Replacement "Thales" with "Hitachi (ex Thales)".
| A1.2 | Completion of possible locations for performing the ESC check 1.5.9 for ESC-211; ESC-221; ESC-251; ESC-271 and ESC-281. Replacement "Thales" with "Hitachi (ex Thales)".
| A1.3 | ESC-321 extended applicability to both tracks of line 024 Addition of new locations of level transitions ESC checks for track 1 (external track) of line 024 for ESC-321.
| A3.2 | Replacement "Thales" with "Hitachi (ex Thales)".
| D1.2 | Replacement "Thales" with "Hitachi (ex Thales)".
| D3.2 | Replacement "Thales" with "Hitachi (ex Thales)".
| E | ESC-321 extended applicability to both tracks of line 024
| F | Correction of check C1.1 (CR1252) to N/A for ESC Type 412

## Instrucciones
Criterios de asignación de letras en la matriz de aplicación:
N/A | No aplica
S0 | Prueba específica de cada ESC Type en todo el tramo (ejemplo: prueba de vel max y condiciones vía) ó en puntos concretos del ESC Type definidos por el AI (desvío con velocidad más restrictiva, señal con peores condiciones, etc.)
G0 | Prueba genérica que sería válida hacerla en cualquier punto del mismo ESC Type
E | Prueba específica a realizar en todos los puntos donde aplique (por ejemplo todos los puntos de transiciones, todas las fronteras tecnológicas y todos los handover)
GF | Prueba genérica que sería válida hacerla en cualquier ESC Type del mismo fabricante y del mismo nivel ETCS (F: 1= Hitachi, 2= Hitachi (ex Thales), 3=Siemens, 4=Alstom, 5=CAF) (realizada con resultado ok en un ESC Type del fabricante es válida para el resto de ESC Type del mismo fabricante)
GT | Prueba genérica que sería válida para cualquier ESC Type al que le aplique
GXXX, GYYY | Prueba genérica que sería válida hacerla en el ESC Type XXX o en el YYY

## A1 Level 1 (v2.3)
A1. Level 1 & Level 1 <> Level STM LZB transition & Level 1 <> Level 0 + LZB transition Train-track integration ESC tests list
Version B2 | Version B3 | Test Case Category Code / Test Case Code | Test Case Category / Test Case Title
Level 1 Train-track integration ESC tests list
|  | 1.1 | Static Speed Profile & TSR supervision
1 | 1 | 1.1.1 | Static Speed Profile supervision. SSP due to a track crossover
1 | 2 | 1.1.2 | Speed supervision. Overlapping TSR supervision
1 | 1 | 1.1.4 | TSR supervision. FS mode
|  | 1.2 | Release speed supervision and override without authorization
1 | 1 | 1.2.1 | Release speed supervision. The release speed is a fixed value given by trackside. Normal conditions (without isolated bogies)
2 | 2 | 1.2.2 | Release speed supervision. The release speed is a fixed value given by trackside. Train performs a SPAD (Signal Passed At Danger) in normal conditions.
|  | 1.3 | Braking supervision
1 | 2 | 1.3.1 | Braking supervision. Normal conditions (without isolated bogies) and the worst gradient conditions
2 | 2 | 1.3.2 | Braking supervision. Isolated bogies and the worst gradient conditions.
1_new | 1_new | 1.3.3 | Braking supervision. Trains with Lambda percentage introduced. Worst percentage, max train length and the worst gradient conditions.
|  | 1.4 | Level transitions
2 | 2 | 1.4.1 | Level transition from L1 to L0 + ASFA. Signal at proceed aspect. (*)
2 | 2 | 1.4.3 | Level transition from L1 to L0 + ASFA when the first signal after the transition border is closed. (*)
2 | 2 | 1.4.4 | Level transition from L1 to L0 + ASFA. The level transition announcement is not received, and the first signal of the ASFA area is closed. (*)
1 | 1 | 1.4.5 | Level transition from L0 + ASFA to L1. Signal at proceed aspect. (*)
1 | 1 | 1.4.6 | Level transition from L0 + ASFA to L1. Signal at stop aspect. (*)
2 | 2 | 1.4.7 | Level transition from L1 to L0 + ASFA. Signal at stop aspect. (*)
2 | 2 | 1.4.8 | Level transition from LSTM ASFA to L1. Signal at proceed aspect.
2 | 2 | 1.4.9 | Level transition from L1 to LSTM ASFA. Signal at proceed aspect.
2 | 2 | 1.4.10 | Level transition from L1 to LSTM ASFA when the first signal beyond the transition border is in stop aspect.
1 | 1 | 1.4.11 | Level transition from L1 to LSTM ASFA. Signal at stop aspect.
2 | 2 | 1.4.12 | Level transition from L1 to LSTM ASFA. The level transition announcement is not received, and the first signal of the level STM area is closed.
1_new | 1_new | 1.4.13 | Level transition from L1 to L0 + ASFA. TSR in ASFA area. (*)
1_new | 1_new | 1.4.14 | Level transition from LSTM ASFA to L1. Signal in OS aspect.
1_new | 1_new | 1.4.15 | Level transition from L1 to LSTM ASFA. TSR in LSTM area.
1_new | 1_new | 1.4.16 | Level transition from L1 to L0 + ASFA. The level transition order is not received. (*)
1_new | 1_new | 1.4.17 | Level transition from L1 to LSTM ASFA. The level transition order is not received.
1_new | 1_new | 1.4.18 | Level transition from LSTM ASFA to L1. Signal at stop aspect.
|  | 1.5 | Mode transitions
1 | 2 | 1.5.1 | Mode transition from FS to OS at a further location. The driver acknowledges the request before reaching the OS area.
3 | 2 | 1.5.2 | Mode transition from FS to OS at a further location. The driver does not acknowledge the request before reaching the OS area
1 | 2 | 1.5.3 | Transition from OS mode to FS mode. Exit from an occupied track section
1 | 2 | 1.5.4 | Mode transition from FS to SH at a further location. The driver acknowledges the request before reaching the SH area.
1 | 1 | 1.5.5 | Mode transition from SH to TR. SPAD at a closed light signal
1 | 1 | 1.5.6 | Authorised Override EoA. FS mode
1 | 1 | 1.5.7 | Mode transition from SR to FS at a main light signal.
1_new | 1_new | 1.5.8 | Mode transition from FS to OS at a current location.
1_new | 1_new | 1.5.9 | Mode transition from FS to SH at a current location. The driver acknowledges the request after reaching the SH area.
|  | 1.6 | TSR revocation
2 | 2 | 1.6.1 | TSR revocation.
|  | 1.7 | MA update
1 | 1 | 1.7.1 | MA update after a passengers stop
|  | 1.9 | Verification of track conditions
2 | 2 | 1.9.1 | Verification of track conditions all along the line
2 | 2 | 1.9.2 | Train interface: lowering and raising pantograph
2 | 2 | 1.9.3 | Verification of track conditions: opening and closing the main power switch.
2 | 2 | 1.9.4 | Verification of track conditions: opening and closing of the air conditioning intakes.
2 | 2 | 1.9.5 | Verification of track conditions: passengers emergency brake inhibition.
1_new | 1_new | 1.9.6 | Verification of track conditions: Change of voltage supply zone. FS mode.
1_new | 1_new | 1.9.7 | Verification of track conditions: Change of voltage supply zone. OS mode.
|  | 1.10 | Text messages
1 | 1 | 1.10.1 | Text message reaching a track gauge changeover installation
|  | 1.11 | Miscellaneous
2 | 2 | 1.11.1 | Management of the default balise information (packet 254).
2 | 2 | 1.11.4 | Maximum speed supervision in the complete line
1 | 1 | 1.11.5 | Supervision of the national values transmitted from the trackside
Level 1 <> Level STM LZB transition Train-track integration ESC tests list
|  | 2.1 | Level transition from LSTM LZB to L1
1 | 1 | 2.1.1 | Level transition from LSTM LZB to L1. Standard operating conditions.
1 | 2 | 2.1.2 | Level transition from LSTM LZB to L1. TSR in L1 area.
1 | 1 | 2.1.3 | Level transition from LSTM LZB to L1. Degraded braking conditions.
1_new | 1_new | 2.1.4 | Level transition from LSTM LZB to L1. The light signal at the transition border is in stop aspect.
|  | 2.2 | Level transition from L1 to LSTM LZB
2 | 2 | 2.2.1 | Level transition from L1 to LSTM LZB. Standard operating conditions.
1 | 1 | 2.2.2 | Level transition from L1 to LSTM LZB. TSR management. TSR in LZB area.
1 | 1 | 2.2.3 | Level transition from L1 to LSTM LZB. Degraded braking conditions + maximum train length.
1_new | 1_new | 2.2.5 | Level transition from L1 to LSTM LZB. The level transition announcement is not received, and the first signal of the level STM area is closed.
1_new | 1_new | 2.2.6 | Level transition from L1 to LSTM LZB. The level transition order is not received.
Level 1 <> Level 0 + LZB transition Train-track integration ESC tests list
|  | 4.1 | Level transition from L0 + LZB to L1
1 | 1 | 4.1.3 | Level transition from L0+LZB to L1. Standard operating conditions
2 | 2 | 4.1.4 | Level transition from L0+LZB to L1. The first signal after the level transition border is in stop aspect. Degraded braking conditions
1 | 1 | 4.1.5 | Level transition from L0+LZB to L1. TSR in L1 area
1_new | 1_new | 4.1.8 | Level transition from L0+LZB to L1. The light signal at the transition border is in stop aspect.
|  | 4.2 | Level transition from L1 to L0 + LZB
1 | 1 | 4.2.3 | Level transition from L1 to L0+LZB. Degraded braking conditions + maximum train length.
2 | 2 | 4.2.4 | Level transition from L1 to L0+LZB. Standard operating conditions
1 | 1 | 4.2.5 | TSR management at Level transition from L1 to L0+LZB. TSR in LZB area.
(*) These tests check both pure ETCS behaviour and also national ETCS function FN-27.

## A1.2 Level 1 (v3.3)
A1.2. Level 1 & Level 1 <> Level STM LZB transition & Level 1 <> Level 0 + LZB transition Train-track integration ESC tests list |  |  |  | Supplier: Hitachi (ex Thales)
| ESC type / Lines / Sections: | 211 |  | 221 |  | 231 |  | 241 |  | 251 |  | 271 |  | 281
Test Case Category Coof / Test Case Coof | Test Case Category / Test Case Title | 050 (BARCELONA SANTS a BIF. CAMBIADOR PUIGVERD) 066 (BIF. CAN TUNIS–A.V. a CAN TUNIS–A.V.) 640 (CAMBIADOR DE LA BOELLA a CAMP DE TARRAGONA) | Comments to ESC 211 of HITACHI (ex THALES) | 050 (LIMITE ADIF LFPSA a BARCELONA SANTS) | Comments to ESC 221 of HITACHI (ex THALES) | 080 (BIF. CANAL DEL DUERO a MADRID-CHAMARTIN) 072 (CTT FUENCARRAL AV a MADRID-CHAMARTÍN-AG. KM. 1,5) 076 (CAMBIADOR VALDESTILLAS a BIF. CAMB. VALDESTILLAS) 982 (MEDINA DEL CAMPO AV a BIF. MEDINA) | Comments to ESC 231 of HITACHI (ex THALES) | 082 (BIF. A GRANDEIRA AG. KM 85.0 a BIF. COTO DA TORRE) | Comments to ESC 241 of HITACHI (ex THALES) | 920 (VILLAVERDE ALTO a PARLA) 500 (BIF. PLANETARIO a VILLAVERDE ALTO) 300 (MADRID-CHAMARTIN a VILLAVERDE BAJO) | Comments to ESC 251 of HITACHI (ex THALES) | 040 (MADRID-CHAMARTÍN a BIF. TORREJON DE VELASCO) 040 (BIF. TORREJON DE VELASCO a BIF. BLANCALES) 010 (LOS GAVILANES a BIF. TORREJON DE VELASCO) 010 (BIF. TORREJON DE VELASCO a YELES) | Comments to ESC 271 of HITACHI (ex THALES) | 400 (UTRERA a CÁDIZ) 406 (LAS ALETAS a UNIVERSIDAD DE CÁDIZ) | Comments to ESC 281 of HITACHI (ex THALES)
Level 1 Train-track integration ESC tests list
1.1 | Static Speed Profile & TSR supervision
1.1.1 | Static Speed Profile supervision. SSP due to a track crossover | S0 | Será el desvío más restrictivo en el ESC Type, es decir, el desvío con velocidad permitida más baja y mayor pendiente. | S0 | Será el desvío más restrictivo en el ESC Type, es decir, el desvío con velocidad permitida más baja y mayor pendiente. | S0 | Será el desvío más restrictivo en el ESC Type, es decir, el desvío con velocidad permitida más baja y mayor pendiente. | S0 | Será el desvío más restrictivo en el ESC Type, es decir, el desvío con velocidad permitida más baja y mayor pendiente. | S0 | Será el desvío más restrictivo en el ESC Type, es decir, el desvío con velocidad permitida más baja y mayor pendiente. | S0 | Desvío 1-3 de Jardín Botánico. | S0 | Será el desvío más restrictivo en el ESC Type, es decir, el desvío con velocidad permitida más baja y mayor pendiente.
1.1.2 | Speed supervision. Overlapping TSR supervision | G2 |  | G2 |  | G2 |  | G2 |  | G2 |  | G2 |  | G2
1.1.4 | TSR supervision. FS mode | G2 |  | G2 |  | G2 |  | G2 |  | G2 |  | G2 |  | G2
1.2 | Release speed supervision and override without authorization
1.2.1 | Release speed supervision. The release speed is a fixed value given by trackside. Normal conditions (without isolated bogies) | S0 | Será la señal absoluta con velocidad de liberación con la distancia más restrictiva al Danger Point en el ESC Type. | S0 | Será la señal absoluta con velocidad de liberación con la distancia más restrictiva al Danger Point en el ESC Type. | S0 | Será la señal absoluta con velocidad de liberación con la distancia más restrictiva al Danger Point en el ESC Type. | S0 | Será la señal absoluta con velocidad de liberación con la distancia más restrictiva al Danger Point en el ESC Type. | S0 | Será la señal absoluta con velocidad de liberación con la distancia más restrictiva al Danger Point en el ESC Type. | S0 | Ralizar la prueba en cualquiera de las señales: S1/1A o S1/2 de Jardín Botánico. | S0 | Será la señal absoluta con velocidad de liberación con la distancia más restrictiva al Danger Point en el ESC Type.
1.2.2 | Release speed supervision. The release speed is a fixed value given by trackside. Train performs a SPAD (Signal Passed At Danger) in normal conditions. | S0 | Será la señal absoluta con condiciones más desfavorables: mayor velocidad de liberación, mayor gradiente en pendiente, menor distancia al Danger Point y peor precisión de localización de BG en el ESC Type. | S0 | Será la señal absoluta con condiciones más desfavorables: mayor velocidad de liberación, mayor gradiente en pendiente, menor distancia al Danger Point y peor precisión de localización de BG en el ESC Type. | S0 | Será la señal absoluta con condiciones más desfavorables: mayor velocidad de liberación, mayor gradiente en pendiente, menor distancia al Danger Point y peor precisión de localización de BG en el ESC Type. | S0 | Será la señal absoluta con condiciones más desfavorables: mayor velocidad de liberación, mayor gradiente en pendiente, menor distancia al Danger Point y peor precisión de localización de BG en el ESC Type. | S0 | Será la señal absoluta con condiciones más desfavorables: mayor velocidad de liberación, mayor gradiente en pendiente, menor distancia al Danger Point y peor precisión de localización de BG en el ESC Type. | S0 | Realizar la prueba en la señal S2/2 de Jardín Botánico. | S0 | Será la señal absoluta con condiciones más desfavorables: mayor velocidad de liberación, mayor gradiente en pendiente, menor distancia al Danger Point y peor precisión de localización de BG en el ESC Type.
1.3 | Braking supervision
1.3.1 | Braking supervision. Normal conditions (without isolated bogies) and the worst gradient conditions | S0 | Será la señal absoluta con peor condición de gradiente en el ESC Type. | S0 | Será la señal absoluta con peor condición de gradiente en el ESC Type. | S0 | Será la señal absoluta con peor condición de gradiente en el ESC Type. | S0 | Será la señal absoluta con peor condición de gradiente en el ESC Type. | S0 | Será la señal absoluta con peor condición de gradiente en el ESC Type. | S0 | Realizar la prueba en la señal S2/2 de Jardín Botánico. | S0 | Será la señal absoluta con peor condición de gradiente en el ESC Type.
1.3.2 | Braking supervision. Isolated bogies and the worst gradient conditions. | S0 | Será la señal absoluta con peor condición de gradiente en el ESC Type. | S0 | Será la señal absoluta con peor condición de gradiente en el ESC Type. | S0 | Será la señal absoluta con peor condición de gradiente en el ESC Type. | S0 | Será la señal absoluta con peor condición de gradiente en el ESC Type. | S0 | Será la señal absoluta con peor condición de gradiente en el ESC Type. | S0 | Realizar la prueba en la señal S2/2 de Jardín Botánico. | S0 | Será la señal absoluta con peor condición de gradiente en el ESC Type.
1.3.3 | Braking supervision. Trains with Lambda percentage introduced. Worst percentage, max train length and the worst gradient conditions. | S0 | Será la señal absoluta con peor condición de gradiente en el ESC Type. | S0 | Será la señal absoluta con peor condición de gradiente en el ESC Type. | S0 | Será la señal absoluta con peor condición de gradiente en el ESC Type. | S0 | Será la señal absoluta con peor condición de gradiente en el ESC Type. | S0 | Será la señal absoluta con peor condición de gradiente en el ESC Type. | S0 | Realizar la prueba en la señal S2/2 de Jardín Botánico. | S0 | Será la señal absoluta con peor condición de gradiente en el ESC Type.
1.4 | Level transitions
1.4.1 | Level transition from L1 to L0 + ASFA. Signal at proceed aspect. (*) | N/A |  | N/A |  | E | L080 Chamartín (pk 11,145 señales A78 y A80) L076 Cambiador de Valdestillas (pk 160,405 señal SC sentido inverso) | E | L082 Ourense (pk 7,206 señales E'2 y E'4) L082 Santiago (pk 80,069 E'7 y E'9) | E | Señales S4/S16 Vallecas-Guadalajara Señales 18-1/18-2 Orcasitas-Príncipe Pío Señal 58-2 Delicias-Príncipe Pío Señales S1/8C-S1/10C Embajadores Señales S1/1C-S1/5C Recoletos | E | L040 Chamartón (pk 3,133 señal E'3) L040 Jardín Botánico (pk 4,844 señal 43) | E | Sevilla Santa Justa - Bif. San Bernardo (vías 7-12) Sevilla Santa Justa Vía 13 La Salud - Bifurcación La Salud Bifuración Utrera - El Sorbito
1.4.3 | Level transition from L1 to L0 + ASFA when the first signal after the transition border is closed. (*) | N/A |  | N/A |  | E | Id. 1.4.1 | E | Id. 1.4.1 | E | Id. 1.4.1 | E | Id. 1.4.1 | E | Id. 1.4.1
1.4.4 | Level transition from L1 to L0 + ASFA. The level transition announcement is not received, and the first signal of the ASFA area is closed. (*) | N/A |  | N/A |  | G2 | Id. 1.4.1 | G2 | Id. 1.4.1 | G2 | Id. 1.4.1 | G2 | Id. 1.4.1 | G2 | Id. 1.4.1
1.4.5 | Level transition from L0 + ASFA to L1. Signal at proceed aspect. (*) | E | L066 El Prat de Llobregat (pk 615,879 señal EPRA F5) | N/A |  | E | L080 Chamartín (pk 8,017 señales 77 y 79) L076 Cambiador Valdestillas (pk 160,112 señal SC) | E | L082 Coto da Torre (pk 1,845 señales 17 y 19) L082 Bif. A Grandeira (pk 84,2 señales 842 y 844) | E | Sección Norte: Señales S2/1C-S2/4C y S2/8C-S2/10C Sección Sur: Señales EID, EID1, EAC9, CF, EF | E | L040 Jardín Botánico (pk 2,643 señales 26 y 28) | E | Bahía Sur Señales S2/3B y S2/4B Aletas-Puerto Real Señal E5 Sevilla Santa Justa - Bif. San Bernardo Señales E2-E4 Sevilla Santa Justa Señal S2/13 La Salud - Bifuración La Salud Señales E16-E18 La Salud - Puerto Señal E8 Bifurcación Utrera El Sorbito Señal E9
1.4.6 | Level transition from L0 + ASFA to L1. Signal at stop aspect. (*) | E | Id. 1.4.5 | N/A |  | E | Id. 1.4.5 | E | Id. 1.4.5 | E | Id. 1.4.5 | E | Id. 1.4.5 | E | Id. 1.4.5
1.4.7 | Level transition from L1 to L0 + ASFA. Signal at stop aspect. (*) | N/A |  | N/A |  | E | L982 Pozal de Gallinas (pk 144,447 señal 1443/1445) | E | Id. 1.4.1 | E | Id. 1.4.1 | E | Id. 1.4.1 | E | Id. 1.4.1
1.4.8 | Level transition from LSTM ASFA to L1. Signal at proceed aspect. | E | Id. 1.4.5 | N/A |  | E | Id. 1.4.5 | E | Id. 1.4.5 | E | Id. 1.4.5 | E | Id. 1.4.5 | E | Id. 1.4.5
1.4.9 | Level transition from L1 to LSTM ASFA. Signal at proceed aspect. | N/A |  | N/A |  | E | Id. 1.4.1 | E | Id. 1.4.1 | E | Id. 1.4.1 | E | Id. 1.4.1 | E | Id. 1.4.1
1.4.10 | Level transition from L1 to LSTM ASFA when the first signal beyond the transition border is in stop aspect. | N/A |  | N/A |  | E | Id. 1.4.1 | E | Id. 1.4.1 | E | Id. 1.4.1 | E | Id. 1.4.1 | E | Id. 1.4.1
1.4.11 | Level transition from L1 to LSTM ASFA. Signal at stop aspect. | N/A |  | N/A |  | E | L982 Pozal de Gallinas (pk 144,447 señal 1443/1445) | E | Id. 1.4.1 | E | Id. 1.4.1 | E | Id. 1.4.1 | E | Id. 1.4.1
1.4.12 | Level transition from L1 to LSTM ASFA. The level transition announcement is not received, and the first signal of the level STM area is closed. | N/A |  | N/A |  | G2 | Id. 1.4.1 | G2 | Id. 1.4.1 | G2 | Id. 1.4.1 | G2 | Id. 1.4.1 | G2 | Id. 1.4.1
1.4.13 | Level transition from L1 to L0 + ASFA. TSR in ASFA area. (*) | N/A |  | N/A |  | G2 | Id. 1.4.1 | G2 | Id. 1.4.1 | G2 | Id. 1.4.1 | G2 | Id. 1.4.1 | G2 | Id. 1.4.1
1.4.14 | Level transition from LSTM ASFA to L1. Signal in OS aspect. | N/A |  | N/A |  | N/A | Las señales de entrada de nivel no tienen ruta OS | N/A | No tiene modo OS | E | Sección Sur: Señales EAC9, CF, EF | N/A | Las señales de entrada de nivel no tienen ruta OS | N/A | Las señales de entrada de nivel no tienen ruta OS
1.4.15 | Level transition from L1 to LSTM ASFA. TSR in LSTM area. | N/A |  | N/A |  | G2 | Id. 1.4.1 | G2 | Id. 1.4.1 | G2 | Id. 1.4.1 | G2 | Id. 1.4.1 | G2 | Id. 1.4.1
1.4.16 | Level transition from L1 to L0 + ASFA. The level transition order is not received. (*) | N/A |  | N/A |  | G2 | Id. 1.4.1 | G2 | Id. 1.4.1 | G2 | Id. 1.4.1 | G2 | Id. 1.4.1 | G2 | Id. 1.4.1
1.4.17 | Level transition from L1 to LSTM ASFA. The level transition order is not received. | N/A |  | N/A |  | G2 | Id. 1.4.1 | G2 | Id. 1.4.1 | G2 | Id. 1.4.1 | G2 | Id. 1.4.1 | G2 | Id. 1.4.1
1.4.18 | Level transition from LSTM ASFA to L1. Signal at stop aspect. | E | Id. 1.4.5 | N/A |  | E | Id. 1.4.5 | E | Id. 1.4.5 | E | Id. 1.4.5 | E | Id. 1.4.5 | E | Id. 1.4.5
1.5 | Mode transitions
1.5.1 | Mode transition from FS to OS at a further location. The driver acknowledges the request before reaching the OS area. | G2 |  | G2 |  | G2 |  | N/A | No tiene modo OS | G2 |  | G2 |  | G2
1.5.2 | Mode transition from FS to OS at a further location. The driver does not acknowledge the request before reaching the OS area | G2 |  | G2 |  | G2 |  | N/A | No tiene modo OS | G2 |  | G2 |  | G2
1.5.3 | Transition from OS mode to FS mode. Exit from an occupied track section | G2 |  | G2 |  | G2 |  | N/A | No tiene modo OS | G2 |  | G2 |  | G2
1.5.4 | Mode transition from FS to SH at a further location. The driver acknowledges the request before reaching the SH area. | N/A |  | N/A |  | N/A |  | N/A |  | N/A |  | N/A |  | N/A
1.5.5 | Mode transition from SH to TR. SPAD at a closed light signal | G2 |  | G2 |  | G2 |  | G2 |  | G2 |  | G2 |  | G2
1.5.6 | Authorised Override EoA. FS mode | G2 |  | G2 |  | G2 |  | G2 |  | G2 |  | G2 |  | G2
1.5.7 | Mode transition from SR to FS at a main light signal. | G0 |  | G0 |  | G0 |  | G0 |  | G0 |  | G0 |  | G0
1.5.8 | Mode transition from FS to OS at a current location. | G2 |  | G2 |  | G2 | En Valladolid | N/A | No tiene modo OS | G2 |  | N/A | No hay rutas OS que comiencen en la señal | N/A | No hay rutas OS que comiencen en la señal
1.5.9 | Mode transition from FS to SH at a current location. The driver acknowledges the request after reaching the SH area. | G221, G251, G271, G281 | El perfil de modo SH es enviado por la vía. En todas las señales con aspecto maniobras. | G211, G251, G271, G281 | El perfil de modo SH es enviado por la vía. En todas las señales con aspecto maniobras. | N/A |  | N/A |  | G211, G221, G271, G281 | El perfil de modo SH es enviado por la vía. En todas las señales con aspecto maniobras. | G211, G221, G251, G281 | El perfil de modo SH es enviado por la vía, en todas las señales con aspecto maniobras, excepto en estación de Chamartín | G211, G221, G251, G271 | El perfil de modo SH es enviado por la vía en algunas señales: Cádiz Término: Señal M6 y M8 Puerto de Santa Maria: Señal S1/3
1.6 | TSR revocation
1.6.1 | TSR revocation. | G2 |  | G2 |  | G2 |  | G2 |  | G2 |  | G2 |  | G2
1.7 | MA update
1.7.1 | MA update after a passengers stop | E | Camp de Tarragona Barcelona Sants | E | Barcelona Sants Girona Figueres-Vilafant | E | Segovia Valladolid Campo Grande | N/A |  | E | Atocha, Sol, Villaverde Bajo, Villaverde Alto, Getafe Centro, Parla | N/A |  | E | Las Cabezas, Cádiz Término
1.9 | Verification of track conditions
1.9.1 | Verification of track conditions all along the line | S0 | Prueba a realizar en todos los tramos del ESC Type y teniendo en cuenta los solapes entre los diferentes ESC Types. | S0 | Prueba a realizar en todos los tramos del ESC Type y teniendo en cuenta los solapes entre los diferentes ESC Types. | S0 | Prueba a realizar en todos los tramos del ESC Type y teniendo en cuenta los solapes entre los diferentes ESC Types. | S0 | Prueba a realizar en todos los tramos del ESC Type y teniendo en cuenta los solapes entre los diferentes ESC Types. | N/A | No existen condiciones de vía | S0 | Prueba a realizar en todos los tramos del ESC Type y teniendo en cuenta los solapes entre los diferentes ESC Types. | S0 | Prueba a realizar en todos los tramos del ESC Type y teniendo en cuenta los solapes entre los diferentes ESC Types.
1.9.2 | Train interface: lowering and raising pantograph | N/A |  | N/A |  | N/A |  | S0 | PK 3.362 - 3.392 | N/A |  | N/A |  | N/A
1.9.3 | Verification of track conditions: opening and closing the main power switch. | G2 |  | G2 |  | G2 |  | G2 |  | N/A |  | G2 |  | N/A
1.9.4 | Verification of track conditions: opening and closing of the air conditioning intakes. | G2 |  | G2 |  | G2 |  | G2 |  | N/A | No existe esta condición de vía | G2 |  | G2
1.9.5 | Verification of track conditions: passengers emergency brake inhibition. | G2 |  | G2 |  | G2 |  | G2 |  | N/A | No existe esta condición de vía | G2 |  | G2
1.9.6 | Verification of track conditions: Change of voltage supply zone. FS mode. | N/A |  | N/A |  | N/A |  | S0 | PK 3.362 - 3.392 | N/A |  | N/A |  | N/A
1.9.7 | Verification of track conditions: Change of voltage supply zone. OS mode. | N/A |  | N/A |  | N/A |  | N/A |  | N/A |  | N/A |  | N/A
1.10 | Text messages
1.10.1 | Text message reaching a track gauge changeover installation | N/A |  | N/A |  | G2 |  | N/A |  | N/A |  | N/A |  | N/A
1.11 | Miscellaneous
1.11.1 | Management of the default balise information (packet 254). | G2 |  | G2 |  | G2 |  | G2 |  | G2 |  | G2 |  | G2
1.11.4 | Maximum speed supervision in the complete line | S0 | Prueba a realizar en todos los tramos del ESC Type y teniendo en cuenta los solapes entre los diferentes ESC Types. | S0 | Prueba a realizar en todos los tramos del ESC Type y teniendo en cuenta los solapes entre los diferentes ESC Types. | S0 | Prueba a realizar en todos los tramos del ESC Type y teniendo en cuenta los solapes entre los diferentes ESC Types. | S0 | Prueba a realizar en todos los tramos del ESC Type y teniendo en cuenta los solapes entre los diferentes ESC Types. | S0 | Prueba a realizar en todos los tramos del ESC Type y teniendo en cuenta los solapes entre los diferentes ESC Types. | S0 | Prueba a realizar en todos los tramos del ESC Type y teniendo en cuenta los solapes entre los diferentes ESC Types. | S0 | Prueba a realizar en todos los tramos del ESC Type y teniendo en cuenta los solapes entre los diferentes ESC Types.
1.11.5 | Supervision of the national values transmitted from the trackside | G0 |  | G0 |  | G0 |  | G0 |  | G0 |  | G0 |  | G0
Level 1 <> Level STM LZB transition Train-track integration ESC tests list
2.1 | Level transition from LSTM LZB to L1
2.1.1 | Level transition from LSTM LZB to L1. Standard operating conditions. | N/A |  | N/A |  | N/A |  | N/A |  | N/A |  | E | L040 Bif. Torrejón de Velasco (pk 33,320 señal 331) L040 Bif. Torrejón de Velasco (pk 33,264 señal 333) L040 Valdemoro (pk 39,48 señales E8 y E10 ) | N/A
2.1.2 | Level transition from LSTM LZB to L1. TSR in L1 area. | N/A |  | N/A |  | N/A |  | N/A |  | N/A |  | G2 | Id. 2.1.1 | N/A
2.1.3 | Level transition from LSTM LZB to L1. Degraded braking conditions. | N/A |  | N/A |  | N/A |  | N/A |  | N/A |  | E | Id. 2.1.1 | N/A
2.1.4 | Level transition from LSTM LZB to L1. The light signal at the transition border is in stop aspect. | N/A |  | N/A |  | N/A |  | N/A |  | N/A |  | E | Id. 2.1.1 | N/A
2.2 | Level transition from L1 to LSTM LZB
2.2.1 | Level transition from L1 to LSTM LZB. Standard operating conditions. | N/A |  | N/A |  | N/A |  | N/A |  | N/A |  | E | L010 Bif. Torrejón de Velasco (pk 25,650 señales 49 y 050) L010 Yeles pk 30,178 señales E'61 y E'62) | N/A
2.2.2 | Level transition from L1 to LSTM LZB. TSR management. TSR in LZB area. | N/A |  | N/A |  | N/A |  | N/A |  | N/A |  | G2 | Id. 2.2.1 | N/A
2.2.3 | Level transition from L1 to LSTM LZB. Degraded braking conditions + maximum train length. | N/A |  | N/A |  | N/A |  | N/A |  | N/A |  | E | Id. 2.2.1 | N/A
2.2.5 | Level transition from L1 to LSTM LZB. The level transition announcement is not received, and the first signal of the level STM area is closed. | N/A |  | N/A |  | N/A |  | N/A |  | N/A |  | G2 | Id. 2.2.1 | N/A
2.2.6 | Level transition from L1 to LSTM LZB. The level transition order is not received. | N/A |  | N/A |  | N/A |  | N/A |  | N/A |  | G2 | Id. 2.2.1 | N/A
Level 1 <> Level 0 + LZB transition Train-track integration ESC tests list
4.1 | Level transition from L0 + LZB to L1
4.1.3 | Level transition from L0+LZB to L1. Standard operating conditions | N/A |  | N/A |  | N/A |  | N/A |  | N/A |  | E | Id. 2.1.1 | N/A
4.1.4 | Level transition from L0+LZB to L1. The first signal after the level transition border is in stop aspect. Degraded braking conditions | N/A |  | N/A |  | N/A |  | N/A |  | N/A |  | E | Id. 2.1.1 | N/A
4.1.5 | Level transition from L0+LZB to L1. TSR in L1 area | N/A |  | N/A |  | N/A |  | N/A |  | N/A |  | G2 | Id. 2.1.1 | N/A
4.1.8 | Level transition from L0+LZB to L1. The light signal at the transition border is in stop aspect. | N/A |  | N/A |  | N/A |  | N/A |  | N/A |  | E | Id. 2.1.1 | N/A
4.2 | Level transition from L1 to L0 + LZB
4.2.3 | Level transition from L1 to L0+LZB. Degraded braking conditions + maximum train length. | N/A |  | N/A |  | N/A |  | N/A |  | N/A |  | E | Id. 2.2.1 | N/A
4.2.4 | Level transition from L1 to L0+LZB. Standard operating conditions | N/A |  | N/A |  | N/A |  | N/A |  | N/A |  | E | Id. 2.2.1 | N/A
4.2.5 | TSR management at Level transition from L1 to L0+LZB. TSR in LZB area. | N/A |  | N/A |  | N/A |  | N/A |  | N/A |  | G2 | Id. 2.2.1 | N/A
Notes: | Reevaluate the matrix in case of adding new lines
(*) These tests check both pure ETCS behaviour and also national ETCS function FN-27.

## A1.3 Level 1 (v3.3)
A1.3. Level 1 & Level 1 <> Level STM LZB transition & Level 1 <> Level 0 + LZB transition Train-track integration ESC tests list |  |  |  | Supplier: Siemens
| ESC type / Lines / Sections: | 311 |  | 321 |  | 341 |  | 351 |  | 381
Test Case Category Code / Test Case Code | Test Case Category / Test Case Title | 030 (BIF. MÁLAGA-A.V. a MÁLAGA-MARÍA ZAMBRANO) 032 (ANTEQUERA-SANTA ANA a CAMBIADOR ANTEQUERA) 014 (BIF. GOBANTES a BIF. BOBADILLA) 036 (ANTEQUERA-SANTA ANA a BIF. BOBADILLA) | Comments to ESC 311 of Siemens | 024 (YELES-AGUJA KM. 34,397 a BIF. LOS BLANCALES via interior) 040 (BIF. TORREJÓN DE VELASCO a VALENCIA-JOAQUIN SOROLLA) 042 (BIF. ALBACETE a CHINCHILLA A.V.) 308 (ALBACETE-LOS LLANOS a CAMBIADOR ALBACETE) 338 (CAMBIADOR VALENCIA a VALENCIA-JOAQUÍN SOROLLA) | Comments to ESC 321 of Siemens | 082 (BIF A GRANDEIRA a O IRIXO-A.V.) 800 (A CORUÑA a BIF. SAN DIEGO) 818 (A ESCRAVITUDE a BIF. ANGUEIRA) 822 (A SUSANA a A CORUÑA) 824 (VILAGARCIA DE AROUSA a SANTIAGO DE COMPOSTELA) 826 (CERCEDA-MEIRAMA a CENTRAL TERMICA DE MEIRAMA) 830 (BIF. UXES a BIF. SAN CRISTOBAL) 842 (BIF. RÍO SAR a BIF. A GRANDEIRA AG KM 376,1) | Comments to ESC 341 of Siemens | 102 (COLMENAR VIEJO a MADRID-CHAMARTIN ) 104 (ALCOBENDAS a UNIVERSIDAD CANTOBLANCO) | Comments to ESC 351 of Siemens | 400 (SEVILLA a LAS CABEZAS) 422 (BIF UTRERA a EL SORBITO) 444 (LA SALUD a LA NEGRILLA) 456 (LA SALUD-AGUJA KM. 6,2 a LA SALUD-AGUJA KM. 10,2) | Comments to ESC 381 of Siemens
Level 1 Train-track integration ESC tests list
1.1 | Static Speed Profile & TSR supervision
1.1.1 | Static Speed Profile supervision. SSP due to a track crossover | S0 | Será el desvío más restrictivo en el ESC Type, es decir, el desvío con velocidad permitida más baja y mayor pendiente. | S0 | Será el desvío más restrictivo en el ESC Type, es decir, el desvío con velocidad permitida más baja y mayor pendiente. | S0 | Será el desvío más restrictivo en el ESC Type, es decir, el desvío con velocidad permitida más baja y mayor pendiente. | S0 | Será el desvío más restrictivo en el ESC Type, es decir, el desvío con velocidad permitida más baja y mayor pendiente. | S0 | Será el desvío más restrictivo en el ESC Type, es decir, el desvío con velocidad permitida más baja y mayor pendiente.
1.1.2 | Speed supervision. Overlapping TSR supervision | G0 |  | G0 |  | G0 |  | G0 |  | G0
1.1.4 | TSR supervision. FS mode | G3 |  | G3 |  | G3 |  | G3 |  | G3
1.2 | Release speed supervision and override without authorization
1.2.1 | Release speed supervision. The release speed is a fixed value given by trackside. Normal conditions (without isolated bogies) | S0 | Será la señal absoluta con velocidad de liberación con la distancia más restrictiva al Danger Point en el ESC Type. | S0 | Será la señal absoluta con velocidad de liberación con la distancia más restrictiva al Danger Point en el ESC Type. | S0 | Será la señal absoluta con velocidad de liberación con la distancia más restrictiva al Danger Point en el ESC Type. | S0 | Será la señal absoluta con velocidad de liberación con la distancia más restrictiva al Danger Point en el ESC Type. | S0 | Será la señal absoluta con velocidad de liberación con la distancia más restrictiva al Danger Point en el ESC Type.
1.2.2 | Release speed supervision. The release speed is a fixed value given by trackside. Train performs a SPAD (Signal Passed At Danger) in normal conditions. | S0 | Será la señal absoluta con condiciones más desfavorables: mayor velocidad de liberación, mayor gradiente en pendiente, menor distancia al Danger Point y peor precisión de localización de BG en el ESC Type. | S0 | Será la señal absoluta con condiciones más desfavorables: mayor velocidad de liberación, mayor gradiente en pendiente, menor distancia al Danger Point y peor precisión de localización de BG en el ESC Type. | S0 | Será la señal absoluta con condiciones más desfavorables: mayor velocidad de liberación, mayor gradiente en pendiente, menor distancia al Danger Point y peor precisión de localización de BG en el ESC Type. | S0 | Será la señal absoluta con condiciones más desfavorables: mayor velocidad de liberación, mayor gradiente en pendiente, menor distancia al Danger Point y peor precisión de localización de BG en el ESC Type. | S0 | Será la señal absoluta con condiciones más desfavorables: mayor velocidad de liberación, mayor gradiente en pendiente, menor distancia al Danger Point y peor precisión de localización de BG en el ESC Type.
1.3 | Braking supervision
1.3.1 | Braking supervision. Normal conditions (without isolated bogies) and the worst gradient conditions | S0 | Será la señal absoluta con peor condición de gradiente en el ESC Type. | S0 | Será la señal absoluta con peor condición de gradiente en el ESC Type. | S0 | Será la señal absoluta con peor condición de gradiente en el ESC Type. | S0 | Será la señal absoluta con peor condición de gradiente en el ESC Type. | S0 | Será la señal absoluta con peor condición de gradiente en el ESC Type.
1.3.2 | Braking supervision. Isolated bogies and the worst gradient conditions. | S0 | Será la señal absoluta con peor condición de gradiente en el ESC Type. | S0 | Será la señal absoluta con peor condición de gradiente en el ESC Type. | S0 | Será la señal absoluta con peor condición de gradiente en el ESC Type. | S0 | Será la señal absoluta con peor condición de gradiente en el ESC Type. | S0 | Será la señal absoluta con peor condición de gradiente en el ESC Type.
1.3.3 | Braking supervision. Trains with Lambda percentage introduced. Worst percentage, max train length and the worst gradient conditions. | S0 | Será la señal absoluta con peor condición de gradiente en el ESC Type. | S0 | Será la señal absoluta con peor condición de gradiente en el ESC Type. | S0 | Será la señal absoluta con peor condición de gradiente en el ESC Type. | S0 | Será la señal absoluta con peor condición de gradiente en el ESC Type. | S0 | Será la señal absoluta con peor condición de gradiente en el ESC Type.
1.4 | Level transitions
1.4.1 | Level transition from L1 to L0 + ASFA. Signal at proceed aspect. (*) | E | L030: - pk 6,075. Vía 1 y 2 - MÁLAGA-MARÍA ZAMBRANO (pk 154,025; Vías 1, 2 y 3) - MÁLAGA-MARÍA ZAMBRANO (pk 154,068. Vías 4 y 5) L014: - BIF. BOBADILLA (pk 8,306; Señal E6B) - BIF. BOBADILLA (pk 8,344; Señal E8B) L032: - CAMBIADOR ANTEQUERA (pk 96,919; BG previo al Cambiador) L036: - BIF. BOBADILLA (pk 105,097; señales E2B y E4B) | E | L024: - pk 1,900 BG previo señal E´057 - pk 1+900 (38+373 MA_LE) BG previo señal E'057 (vía interior) / E'058 (vía exterior L308: - ALBACETE-LOS LLANOS (pk 321,376; vía 6 y pk 321,391; vía 7) L338: - CAMBIADOR VALENCIA (pk 396,62; BG previo al cambiador) | E |  | E | L102: - pk 6+924 (señal 64) - pk 7+300 (señal 68) L300: - pk 3+104 (señal 32) - pk 1+187 (entre señal 17 y E´3) | E | L400: - Sevilla Santa Justa (pk 570,922; señales S1/7, S1/8) - Sevilla Santa Justa (pk 571,048; señal S1/9, S1/10, S1/11, S1/12) - Sevilla Santa Justa (pk 571,138; señal S1/13A) L444 La Salud (pk 9, 712; señales 99/97) L422 Bif Utrera (pk 0,217; señal 02)
1.4.3 | Level transition from L1 to L0 + ASFA when the first signal after the transition border is closed. (*) | E | Id. 1.4.1 | E | Id. 1.4.1 | E |  | E | Id. 1.4.1 | E | Id. 1.4.1
1.4.4 | Level transition from L1 to L0 + ASFA. The level transition announcement is not received, and the first signal of the ASFA area is closed. (*) | G3 | Id. 1.4.1 | G3 | Id. 1.4.1 | G3 |  | G3 | Id. 1.4.1 | G3 | Id. 1.4.1
1.4.5 | Level transition from L0 + ASFA to L1. Signal at proceed aspect. (*) | E | L030: - LA MAROTA (pk 6,905; señales E4 y E2) - MÁLAGA-MARÍA ZAMBRANO (pk 154,038; señales S1/1, S1/2 y S1/3) - MÁLAGA-MARÍA ZAMBRANO (pk 154,088; señales S1/4 y S1/5) - LOS PRADOS-AV (pk 149,165; señal S1/3) - LOS PRADOS-AV (pk 149,170; señal S1/4) - LOS PRADOS-AV (pk 149,908; señal S2/3) L014: - BIF. GOBANTES (pk 4,667; señales E´6 y E´8) L032: - ANTEQUERA-SANTA ANA (pk 96,347; señal S1/4) - ANTEQUERA-SANTA ANA (pk 96,423; señal S1/6) L036: - ANTEQUERA-SANTA ANA (pk 102,351; señales E5 y E7) | E | L024: - pk 2+180 señal E´12 - pk 2+190 (pk 38+083 MAD_LEV) señal E'6 (vía exterior) / pk 2+180 (pk 38+083 MAD_LEV) señal E'12 (vía interior) L040: - VALENCIA JOAQUIN-SOROLLA (pk 396,790; señal S1/2A) - VALENCIA JOAQUIN-SOROLLA (pk 396,770; señal S1/4A) - VALENCIA JOAQUIN-SOROLLA (pk 396,857; señal S1/5A y S1/6) L308: - ALBACETE-LOS LLANOS (pk 320,860; BG señales S1/6 y S1/7) L338: - VALENCIA JOAQUIN-SOROLLA (pk 395,938; señal S1) - VALENCIA JOAQUIN-SOROLLA (pk 395,944; señal S3) | E |  | E | L102: - FUENCARRAL (pk 2+751; señales 27 y 29) - BIF. FUENCARRAL (señal 47B) - COLMENAR VIEJO (señales E2, S2/1, S2/2, S2/3, S2/4 y S2/5) L104: - ALCOBENDAS-SS DE LOS REYES (señales S2/1, S2/2) L300: - MADRID-NUEVOS MINISTERIOS (pk 4+755; señal S2/6) - MADRID-NUEVOS MINISTERIOS (pk 4+807; señal S2/8) | E | L400: - Sevilla Santa Justa (pk 570,202; señales E2/E4) - Sevilla Santa Justa (pk 0,470; señal S2/13) - La Salud (pk 6,981 (*); señal E8) - Rio Arillo (pk 147,488; señales S2/3B y S2/4B) L444 La Salud (pk 9, 702; señales E16/E18) L422 Bif Utrera (pk 0,241; señal E9) (*) Pk de la señal E8 conforme a la L400
1.4.6 | Level transition from L0 + ASFA to L1. Signal at stop aspect. (*) | E | Id. 1.4.5 | E | Id. 1.4.5 | E |  | E | Id. 1.4.5 | E | Id. 1.4.5
1.4.7 | Level transition from L1 to L0 + ASFA. Signal at stop aspect. (*) | E | Id. 1.4.1 | E | Id. 1.4.1 | E |  | E | Id. 1.4.1 | E | Id. 1.4.1
1.4.8 | Level transition from LSTM ASFA to L1. Signal at proceed aspect. | E | Id. 1.4.5 | E | Id. 1.4.5 | E |  | E | Id. 1.4.5 | E | Id. 1.4.5
1.4.9 | Level transition from L1 to LSTM ASFA. Signal at proceed aspect. | E | Id. 1.4.1 | E | Id. 1.4.1 | E |  | E | Id. 1.4.1 | E | Id. 1.4.1
1.4.10 | Level transition from L1 to LSTM ASFA when the first signal beyond the transition border is in stop aspect. | E | Id. 1.4.1 | E | Id. 1.4.1 | E |  | E | Id. 1.4.1 | E | Id. 1.4.1
1.4.11 | Level transition from L1 to LSTM ASFA. Signal at stop aspect. | E | Id. 1.4.1 | E | Id. 1.4.1 | E |  | E | Id. 1.4.1 | E | Id. 1.4.1
1.4.12 | Level transition from L1 to LSTM ASFA. The level transition announcement is not received, and the first signal of the level STM area is closed. | G3 | Id. 1.4.1 | G3 | Id. 1.4.1 | G3 |  | G3 | Id. 1.4.1 | G3 | Id. 1.4.1
1.4.13 | Level transition from L1 to L0 + ASFA. TSR in ASFA area. (*) | G0 | Id. 1.4.1 | G0 | Id. 1.4.1 | G0 |  | G0 | Id. 1.4.1 | G0 | Id. 1.4.1
1.4.14 | Level transition from LSTM ASFA to L1. Signal in OS aspect. | E | Id. 1.4.5 | E | Id. 1.4.5 | E |  | E | Id. 1.4.5 | E | Id. 1.4.5
1.4.15 | Level transition from L1 to LSTM ASFA. TSR in LSTM area. | G0 | Id. 1.4.1 | G0 | Id. 1.4.1 | G0 |  | G0 | Id. 1.4.1 | G0 | Id. 1.4.1
1.4.16 | Level transition from L1 to L0 + ASFA. The level transition order is not received. (*) | G0 | Id. 1.4.1 | G0 | Id. 1.4.1 | G0 |  | G0 | Id. 1.4.1 | G0 | Id. 1.4.1
1.4.17 | Level transition from L1 to LSTM ASFA. The level transition order is not received. | G0 | Id. 1.4.1 | G0 | Id. 1.4.1 | G0 |  | G0 | Id. 1.4.1 | G0 | Id. 1.4.1
1.4.18 | Level transition from LSTM ASFA to L1. Signal at stop aspect. | E | Id. 1.4.5 | E | Id. 1.4.5 | E |  | E | Id. 1.4.5 | E | Id. 1.4.5
1.5 | Mode transitions
1.5.1 | Mode transition from FS to OS at a further location. The driver acknowledges the request before reaching the OS area. | G0 |  | G0 |  | G0 |  | G0 |  | G0
1.5.2 | Mode transition from FS to OS at a further location. The driver does not acknowledge the request before reaching the OS area | G0 |  | G0 |  | G0 |  | G0 |  | G0
1.5.3 | Transition from OS mode to FS mode. Exit from an occupied track section | G0 |  | G0 |  | G0 |  | G0 |  | G0
1.5.4 | Mode transition from FS to SH at a further location. The driver acknowledges the request before reaching the SH area. | N/A |  | N/A |  | N/A |  | N/A |  | N/A
1.5.5 | Mode transition from SH to TR. SPAD at a closed light signal | G0 |  | G0 |  | G0 |  | G0 |  | G0
1.5.6 | Authorised Override EoA. FS mode | G0 |  | G0 |  | G0 |  | G0 |  | G0
1.5.7 | Mode transition from SR to FS at a main light signal. | G0 |  | G0 |  | G0 |  | G0 |  | G0
1.5.8 | Mode transition from FS to OS at a current location. | N/A |  | N/A |  | G0 |  | N/A |  | N/A
1.5.9 | Mode transition from FS to SH at a current location. The driver acknowledges the request after reaching the SH area. | G0 |  | G0 |  | G0 |  | G0 |  | G0
1.6 | TSR revocation
1.6.1 | TSR revocation. | G0 |  | G0 |  | G0 |  | G0 |  | G0
1.7 | MA update
1.7.1 | MA update after a passengers stop | E |  | E |  | E |  | E |  | E
1.9 | Verification of track conditions
1.9.1 | Verification of track conditions all along the line | S0 | Prueba a realizar en todos los tramos del ESC Type y teniendo en cuenta los solapes entre los diferentes ESC Types. | S0 | Prueba a realizar en todos los tramos del ESC Type y teniendo en cuenta los solapes entre los diferentes ESC Types. | S0 | Prueba a realizar en todos los tramos del ESC Type y teniendo en cuenta los solapes entre los diferentes ESC Types. | N/A | Cercacías no tiene TC | S0 | Prueba a realizar en todos los tramos del ESC Type y teniendo en cuenta los solapes entre los diferentes ESC Types.
1.9.2 | Train interface: lowering and raising pantograph | N/A |  | N/A |  | N/A |  | N/A |  | N/A
1.9.3 | Verification of track conditions: opening and closing the main power switch. | G0 |  | G0 |  | G0 |  | N/A |  | N/A
1.9.4 | Verification of track conditions: opening and closing of the air conditioning intakes. | G0 |  | G0 |  | G0 |  | N/A |  | G0
1.9.5 | Verification of track conditions: passengers emergency brake inhibition. | G0 |  | G0 |  | G0 |  | N/A |  | G0
1.9.6 | Verification of track conditions: Change of voltage supply zone. FS mode. | N/A |  | N/A |  | N/A |  | N/A |  | N/A
1.9.7 | Verification of track conditions: Change of voltage supply zone. OS mode. | N/A |  | N/A |  | N/A |  | N/A |  | N/A
1.10 | Text messages
1.10.1 | Text message reaching a track gauge changeover installation | G0 |  | G0 |  | N/A |  | N/A |  | N/A
1.11 | Miscellaneous
1.11.1 | Management of the default balise information (packet 254). | G3 |  | G3 |  | G3 |  | G3 |  | G3
1.11.4 | Maximum speed supervision in the complete line | S0 | Prueba a realizar en todos los tramos del ESC Type y teniendo en cuenta los solapes entre los diferentes ESC Types. | S0 | Prueba a realizar en todos los tramos del ESC Type y teniendo en cuenta los solapes entre los diferentes ESC Types. | S0 | Prueba a realizar en todos los tramos del ESC Type y teniendo en cuenta los solapes entre los diferentes ESC Types. | S0 | Prueba a realizar en todos los tramos del ESC Type y teniendo en cuenta los solapes entre los diferentes ESC Types. | S0 | Prueba a realizar en todos los tramos del ESC Type y teniendo en cuenta los solapes entre los diferentes ESC Types.
1.11.5 | Supervision of the national values transmitted from the trackside | G0 |  | G0 |  | G0 |  | G0 |  | G0
Level 1 <> Level STM LZB transition Train-track integration ESC tests list
2.1 | Level transition from LSTM LZB to L1
2.1.1 | Level transition from LSTM LZB to L1. Standard operating conditions. | E | L030: - LA MAROTA (pk 6,905; señales E4 y E2) | E | L024: - pk 2,180. señal E´12 - pk 2+190 (pk 38+083 MAD_LEV) señal E'6 (vía exterior) / pk 2+180 (pk 38+083 MAD_LEV) señal E'12 (vía interior) | N/A |  | N/A |  | N/A
2.1.2 | Level transition from LSTM LZB to L1. TSR in L1 area. | E | Id. 2.1.1 | E | Id. 2.1.1 | N/A |  | N/A |  | N/A
2.1.3 | Level transition from LSTM LZB to L1. Degraded braking conditions. | E | Id. 2.1.1 | E | Id. 2.1.1 | N/A |  | N/A |  | N/A
2.1.4 | Level transition from LSTM LZB to L1. The light signal at the transition border is in stop aspect. | E | Id. 2.1.1 | E | Id. 2.1.1 | N/A |  | N/A |  | N/A
2.2 | Level transition from L1 to LSTM LZB
2.2.1 | Level transition from L1 to LSTM LZB. Standard operating conditions. | E | L030: - pk 6,075. Vía 1 y 2 | E | L024: - pk 1,900. BG previo señal E´057 - pk 1+900 (38+373 MA_LE) BG previo señal E'057 (vía interior) / E'058 (vía exterior) | N/A |  | N/A |  | N/A
2.2.2 | Level transition from L1 to LSTM LZB. TSR management. TSR in LZB area. | E | Id. 2.2.1 | E | Id. 2.2.1 | N/A |  | N/A |  | N/A
2.2.3 | Level transition from L1 to LSTM LZB. Degraded braking conditions + maximum train length. | E | Id. 2.2.1 | E | Id. 2.2.1 | N/A |  | N/A |  | N/A
2.2.5 | Level transition from L1 to LSTM LZB. The level transition announcement is not received, and the first signal of the level STM area is closed. | E | Id. 2.2.1 | E | Id. 2.2.1 | N/A |  | N/A |  | N/A
2.2.6 | Level transition from L1 to LSTM LZB. The level transition order is not received. | E | Id. 2.2.1 | E | Id. 2.2.1 | N/A |  | N/A |  | N/A
Level 1 <> Level 0 + LZB transition Train-track integration ESC tests list
4.1 | Level transition from L0 + LZB to L1
4.1.3 | Level transition from L0+LZB to L1. Standard operating conditions | E | Id. 2.1.1 | E | Id. 2.1.1 | N/A |  | N/A |  | N/A
4.1.4 | Level transition from L0+LZB to L1. The first signal after the level transition border is in stop aspect. Degraded braking conditions | E | Id. 2.1.1 | E | Id. 2.1.1 | N/A |  | N/A |  | N/A
4.1.5 | Level transition from L0+LZB to L1. TSR in L1 area | E | Id. 2.1.1 | E | Id. 2.1.1 | N/A |  | N/A |  | N/A
4.1.8 | Level transition from L0+LZB to L1. The light signal at the transition border is in stop aspect. | E | Id. 2.1.1 | E | Id. 2.1.1 | N/A |  | N/A |  | N/A
4.2 | Level transition from L1 to L0 + LZB
4.2.3 | Level transition from L1 to L0+LZB. Degraded braking conditions + maximum train length. | E | Id. 2.2.1 | E | Id. 2.2.1 | N/A |  | N/A |  | N/A
4.2.4 | Level transition from L1 to L0+LZB. Standard operating conditions | E | Id. 2.2.1 | E | Id. 2.2.1 | N/A |  | N/A |  | N/A
4.2.5 | TSR management at Level transition from L1 to L0+LZB. TSR in LZB area. | E | Id. 2.2.1 | E | Id. 2.2.1 | N/A |  | N/A |  | N/A
Notes: | Reevaluate the matrix in case of adding new lines
Pending review from Siemens
(*) These tests check both pure ETCS behaviour and also national ETCS function FN-27.

## A1.4 Level 1 (v2.3)
A1.4. Level 1 & Level 1 <> Level STM LZB transition & Level 1 <> Level 0 + LZB transition Train-track integration ESC tests list. Supplier: Alstom
| ESC type / Lines / Sections: | 441
Test Case Category Code / Test Case Code | Test Case Category / Test Case Title | 818 (VILLAGARCIA DE AROUSA a CATOIRA) 824 (BIF REDONDELA a DODRO) 828 (BIF. SAN AMARO a PORTAS ) 850 (REDONDELA AV a BIF. ARCADE) | Comments to ESC 441 of ALSTOM
Level 1 Train-track integration ESC tests list
1.1 | Static Speed Profile & TSR supervision
1.1.1 | Static Speed Profile supervision. SSP due to a track crossover | S0 | Será el desvío más restrictivo en el ESC Type, es decir, el desvío con velocidad permitida más baja y mayor pendiente.
1.1.2 | Speed supervision. Overlapping TSR supervision | G0
1.1.4 | TSR supervision. FS mode | G0
1.2 | Release speed supervision and override without authorization
1.2.1 | Release speed supervision. The release speed is a fixed value given by trackside. Normal conditions (without isolated bogies) | S0 | Será la señal absoluta con velocidad de liberación con la distancia más restrictiva al Danger Point en el ESC Type.
1.2.2 | Release speed supervision. The release speed is a fixed value given by trackside. Train performs a SPAD (Signal Passed At Danger) in normal conditions. | S0 | Será la señal absoluta con condiciones más desfavorables: mayor velocidad de liberación, mayor gradiente en pendiente, menor distancia al Danger Point y peor precisión de localización de BG en el ESC Type.
1.3 | Braking supervision
1.3.1 | Braking supervision. Normal conditions (without isolated bogies) and the worst gradient conditions | S0 | Será la señal absoluta con peor condición de gradiente en el ESC Type.
1.3.2 | Braking supervision. Isolated bogies and the worst gradient conditions. | S0 | Será la señal absoluta con peor condición de gradiente en el ESC Type.
1.3.3 | Braking supervision. Trains with Lambda percentage introduced. Worst percentage, max train length and the worst gradient conditions. | S0 | Será la señal absoluta con peor condición de gradiente en el ESC Type.
1.4 | Level transitions
1.4.1 | Level transition from L1 to L0 + ASFA. Signal at proceed aspect. (*) | E | L824 Bif. Arcade (pk 5,680 señal 55) L828 Portas (pk 5,886 señal 58) L818 Vilagarcia de Arousa (pk 0,796 señal 08)
1.4.3 | Level transition from L1 to L0 + ASFA when the first signal after the transition border is closed. (*) | E | Id. 1.4.1
1.4.4 | Level transition from L1 to L0 + ASFA. The level transition announcement is not received, and the first signal of the ASFA area is closed. (*) | E | Id. 1.4.1
1.4.5 | Level transition from L0 + ASFA to L1. Signal at proceed aspect. (*) | E | L824 Bif. Arcade (pk 5,680 señal E´2) L828 Portela pk 5,891 señal E´3) L818 Vilagarcia de Arousa (pk 0,796 señal E5)
1.4.6 | Level transition from L0 + ASFA to L1. Signal at stop aspect. (*) | E | Id. 1.4.5
1.4.7 | Level transition from L1 to L0 + ASFA. Signal at stop aspect. (*) | E | Id. 1.4.1
1.4.8 | Level transition from LSTM ASFA to L1. Signal at proceed aspect. | E | Id. 1.4.5
1.4.9 | Level transition from L1 to LSTM ASFA. Signal at proceed aspect. | E | Id. 1.4.1
1.4.10 | Level transition from L1 to LSTM ASFA when the first signal beyond the transition border is in stop aspect. | E | Id. 1.4.1
1.4.11 | Level transition from L1 to LSTM ASFA. Signal at stop aspect. | E | Id. 1.4.1
1.4.12 | Level transition from L1 to LSTM ASFA. The level transition announcement is not received, and the first signal of the level STM area is closed. | E | Id. 1.4.1
1.4.13 | Level transition from L1 to L0 + ASFA. TSR in ASFA area. (*) | E | Id. 1.4.1
1.4.14 | Level transition from LSTM ASFA to L1. Signal in OS aspect. | E | Id. 1.4.5
1.4.15 | Level transition from L1 to LSTM ASFA. TSR in LSTM area. | E | Id. 1.4.1
1.4.16 | Level transition from L1 to L0 + ASFA. The level transition order is not received. (*) | E | Id. 1.4.1
1.4.17 | Level transition from L1 to LSTM ASFA. The level transition order is not received. | E | Id. 1.4.1
1.4.18 | Level transition from LSTM ASFA to L1. Signal at stop aspect. | E | Id. 1.4.5
1.5 | Mode transitions
1.5.1 | Mode transition from FS to OS at a further location. The driver acknowledges the request before reaching the OS area. | G4
1.5.2 | Mode transition from FS to OS at a further location. The driver does not acknowledges the request before reaching the OS area | G4
1.5.3 | Transition from OS mode to FS mode. Exit from an occupied track section | G4
1.5.4 | Mode transition from FS to SH at a further location. The driver acknowledge the request before reaching the SH area. | G4
1.5.5 | Mode transition from SH to TR. SPAD at a closed light signal | G4
1.5.6 | Authorised Override EoA. FS mode | G4
1.5.7 | Mode transition from SR to FS at a main light signal. | G4
1.5.8 | Mode transition from FS to OS at a current location. | G4
1.5.9 | Mode transition from FS to SH at a current location. The driver acknowledges the request after reaching the SH area. | G4 | E2P y E1P de Faxil
1.6 | TSR revocation
1.6.1 | TSR revocation. | G0
1.7 | MA update
1.7.1 | MA update after a passengers stop | E | Pontevedra, Portella y Villa García de Arousa
1.9 | Verification of track conditions
1.9.1 | Verification of track conditions all along the line | S0 | Prueba a realizar en todos los tramos del ESC Type y teniendo en cuenta los solapes entre los diferentes ESC Types.
1.9.2 | Train interface: lowering and raising pantograph | N/A
1.9.3 | Verification of track conditions: opening and closing the main power switch. | N/A
1.9.4 | Verification of track conditions: opening and closing of the air conditioning intakes. | S0
1.9.5 | Verification of track conditions: passengers emergency brake inhibition. | S0
1.9.6 | Verification of track conditions: Change of voltage supply zone. FS mode. | N/A
1.9.7 | Verification of track conditions: Change of voltage supply zone. OS mode. | N/A
1.10 | Text messages
1.10.1 | Text message reaching a track gauge changeover installation | N/A
1.11 | Miscellaneous
1.11.1 | Management of the default balise information (packet 254). | G0
1.11.4 | Maximum speed supervision in the complete line | S0 | Prueba a realizar en todos los tramos del ESC Type y teniendo en cuenta los solapes entre los diferentes ESC Types.
1.11.5 | Supervision of the national values transmitted from the trackside | G0
Level 1 <> Level STM LZB transition Train-track integration ESC tests list
2.1 | Level transition from LSTM LZB to L1
2.1.1 | Level transition from LSTM LZB to L1. Standard operating conditions. | N/A
2.1.2 | Level transition from LSTM LZB to L1. TSR in L1 area. | N/A
2.1.3 | Level transition from LSTM LZB to L1. Degraded braking conditions. | N/A
2.1.4 | Level transition from LSTM LZB to L1. The light signal at the transition border is in stop aspect. | N/A
2.2 | Level transition from L1 to LSTM LZB
2.2.1 | Level transition from L1 to LSTM LZB. Standard operating conditions. | N/A
2.2.2 | Level transition from L1 to LSTM LZB. TSR management. TSR in LZB area. | N/A
2.2.3 | Level transition from L1 to LSTM LZB. Degraded braking conditions + maximum train length. | N/A
2.2.5 | Level transition from L1 to LSTM LZB. The level transition announcement is not received, and the first signal of the level STM area is closed. | N/A
2.2.6 | Level transition from L1 to LSTM LZB. The level transition order is not received. | N/A
Level 1 <> Level 0 + LZB transition Train-track integration ESC tests list
4.1 | Level transition from L0 + LZB to L1
4.1.3 | Level transition from L0+LZB to L1. Standard operating conditions | N/A
4.1.4 | Level transition from L0+LZB to L1. The first signal after the level transition border is in stop aspect. Degraded braking conditions | N/A
4.1.5 | Level transition from L0+LZB to L1. TSR in L1 area | N/A
4.1.8 | Level transition from L0+LZB to L1. The light signal at the transition border is in stop aspect. | N/A
4.2 | Level transition from L1 to L0 + LZB
4.2.3 | Level transition from L1 to L0+LZB. Degraded braking conditions + maximum train length. | N/A
4.2.4 | Level transition from L1 to L0+LZB. Standard operating conditions | N/A
4.2.5 | TSR management at Level transition from L1 to L0+LZB. TSR in LZB area. | N/A
Notes: | Reevaluate the matrix in case of adding new lines
(*) These tests check both pure ETCS behaviour and also national ETCS function FN-27.

## A1.5 Level 1 (v2.3)
A1.5. Level 1 & Level 1 <> Level STM LZB transition & Level 1 <> Level 0 + LZB transition Train-track integration ESC tests list |  |  |  | Supplier: Caf
| ESC type / Lines / Sections: | 511 |  | 521 |  | 541
Test Case Category Code / Test Case Code | Test Case Category / Test Case Title | 640 (CAMBIADOR DE LA BOELLA a BIF. LA XACONA) | Comments to ESC 511 of CAF | 600 (L'AMETLLA DE MAR a CAMBIADOR DE LA BOELLA) 632 (BIF. LA FEREDAT a BIF. VILA-SECA) | Comments to ESC 521 of CAF | 824 (BIF. REDONDELA a BIF. ARCADE)(*) 848 (REDONDELA AV a BIF. REDONDELA)(**) 850 (VIGO URZAIZ a BIF. ARCADE)(***) | Comments to ESC 541 of CAF
Level 1 Train-track integration ESC tests list
1.1 | Static Speed Profile & TSR supervision
1.1.1 | Static Speed Profile supervision. SSP due to a track crossover | S0 | Será el desvío más restrictivo en el ESC Type, es decir, el desvío con velocidad permitida más baja y mayor pendiente. | S0 | Será el desvío más restrictivo en el ESC Type, es decir, el desvío con velocidad permitida más baja y mayor pendiente. | S0 | Será el desvío más restrictivo en el ESC Type, es decir, el desvío con velocidad permitida más baja y mayor pendiente.
1.1.2 | Speed supervision. Overlapping TSR supervision | G5 |  | G5 |  | G5
1.1.4 | TSR supervision. FS mode | G5 |  | G5 |  | G5
1.2 | Release speed supervision and override without authorization
1.2.1 | Release speed supervision. The release speed is a fixed value given by trackside. Normal conditions (without isolated bogies) | S0 | Será la señal absoluta con velocidad de liberación con la distancia más restrictiva al Danger Point en el ESC Type. | S0 | Será la señal absoluta con velocidad de liberación con la distancia más restrictiva al Danger Point en el ESC Type. | S0 | Será la señal absoluta con velocidad de liberación con la distancia más restrictiva al Danger Point en el ESC Type.
1.2.2 | Release speed supervision. The release speed is a fixed value given by trackside. Train performs a SPAD (Signal Passed At Danger) in normal conditions. | S0 | Será la señal absoluta con condiciones más desfavorables: mayor velocidad de liberación, mayor gradiente en pendiente, menor distancia al Danger Point y peor precisión de localización de BG en el ESC Type. | S0 | Será la señal absoluta con condiciones más desfavorables: mayor velocidad de liberación, mayor gradiente en pendiente, menor distancia al Danger Point y peor precisión de localización de BG en el ESC Type. | S0 | Será la señal absoluta con condiciones más desfavorables: mayor velocidad de liberación, mayor gradiente en pendiente, menor distancia al Danger Point y peor precisión de localización de BG en el ESC Type.
1.3 | Braking supervision
1.3.1 | Braking supervision. Normal conditions (without isolated bogies) and the worst gradient conditions | S0 | Será la señal absoluta con peor condición de gradiente en el ESC Type. | S0 | Será la señal absoluta con peor condición de gradiente en el ESC Type. | S0 | Será la señal absoluta con peor condición de gradiente en el ESC Type.
1.3.2 | Braking supervision. Isolated bogies and the worst gradient conditions. | S0 | Será la señal absoluta con peor condición de gradiente en el ESC Type. | S0 | Será la señal absoluta con peor condición de gradiente en el ESC Type. | S0 | Será la señal absoluta con peor condición de gradiente en el ESC Type.
1.3.3 | Braking supervision. Trains with Lambda percentage introduced. Worst percentage, max train length and the worst gradient conditions. | S0 | Será la señal absoluta con peor condición de gradiente en el ESC Type. | S0 | Será la señal absoluta con peor condición de gradiente en el ESC Type. | S0 | Será la señal absoluta con peor condición de gradiente en el ESC Type.
1.4 | Level transitions
1.4.1 | Level transition from L1 to L0 + ASFA. Signal at proceed aspect. (*) | E | L640 Cambiador de La Boella (pk 254,262 señales M1/C2 y M1/C4) | E | L600 Estacionamientos de L'Hospitalet sentido L'Ametlla (pk 227+210 vías 3 y 4 y pk 227+589 vías 1 y 2) L600 Cambiador de La Boella (pk 253+943 antes de señales M2/C2 y M2/C4) L632 Bif. La Federat (señal E6V) | E | L824 Cesantes (Señal 44)
1.4.3 | Level transition from L1 to L0 + ASFA when the first signal after the transition border is closed. (*) | E | Id. 1.4.1 | E | Id. 1.4.1 | E | Id. 1.4.1
1.4.4 | Level transition from L1 to L0 + ASFA. The level transition announcement is not received, and the first signal of the ASFA area is closed. (*) | E | Id. 1.4.1 | E | Id. 1.4.1 | E | Id. 1.4.1
1.4.5 | Level transition from L0 + ASFA to L1. Signal at proceed aspect. (*) | E | L640 Cambiador de La Boella (pk 254,667 señales S2/C2 y S2/C4) | E | L600 L'Hospitalet (pk 224,630 señales E2/E4) L600 Bellisens (pk 253,631 señales S1/C2 y S1/C4) L632 Bif La Federat (pk 250,721 señal E5) | E | L848 Redondela AV (señal E7)
1.4.6 | Level transition from L0 + ASFA to L1. Signal at stop aspect. (*) | E | Id. 1.4.5 | E | Id. 1.4.5 | E | Id. 1.4.5
1.4.7 | Level transition from L1 to L0 + ASFA. Signal at stop aspect. (*) | E | Id. 1.4.1 | E | Id. 1.4.1 | E | Id. 1.4.1
1.4.8 | Level transition from LSTM ASFA to L1. Signal at proceed aspect. | E | Id. 1.4.5 | E | Id. 1.4.5 | E | Id. 1.4.5
1.4.9 | Level transition from L1 to LSTM ASFA. Signal at proceed aspect. | E | Id. 1.4.1 | E | Id. 1.4.1 | E | Id. 1.4.1
1.4.10 | Level transition from L1 to LSTM ASFA when the first signal beyond the transition border is in stop aspect. | E | Id. 1.4.1 | E | Id. 1.4.1 | E | Id. 1.4.1
1.4.11 | Level transition from L1 to LSTM ASFA. Signal at stop aspect. | E | Id. 1.4.1 | E | Id. 1.4.1 | E | Id. 1.4.1
1.4.12 | Level transition from L1 to LSTM ASFA. The level transition announcement is not received, and the first signal of the level STM area is closed. | E | Id. 1.4.1 | E | Id. 1.4.1 | E | Id. 1.4.1
1.4.13 | Level transition from L1 to L0 + ASFA. TSR in ASFA area. (*) | E | Id. 1.4.1 | E | Id. 1.4.1 | E | Id. 1.4.1
1.4.14 | Level transition from LSTM ASFA to L1. Signal in OS aspect. | E | Id. 1.4.5 | E | Id. 1.4.5 | E | Id. 1.4.5
1.4.15 | Level transition from L1 to LSTM ASFA. TSR in LSTM area. | E | Id. 1.4.1 | E | Id. 1.4.1 | E | Id. 1.4.1
1.4.16 | Level transition from L1 to L0 + ASFA. The level transition order is not received. (*) | E | Id. 1.4.1 | E | Id. 1.4.1 | E | Id. 1.4.1
1.4.17 | Level transition from L1 to LSTM ASFA. The level transition order is not received. | E | Id. 1.4.1 | E | Id. 1.4.1 | E | Id. 1.4.1
1.4.18 | Level transition from LSTM ASFA to L1. Signal at stop aspect. | E | Id. 1.4.5 | E | Id. 1.4.5 | E | Id. 1.4.5
1.5 | Mode transitions
1.5.1 | Mode transition from FS to OS at a further location. The driver acknowledges the request before reaching the OS area. | G5 |  | G5 |  | G5
1.5.2 | Mode transition from FS to OS at a further location. The driver does not acknowledge the request before reaching the OS area | G5 |  | G5 |  | G5
1.5.3 | Transition from OS mode to FS mode. Exit from an occupied track section | N/A |  | G5 |  | G5
1.5.4 | Mode transition from FS to SH at a further location. The driver acknowledges the request before reaching the SH area. | N/A |  | N/A |  | N/A
1.5.5 | Mode transition from SH to TR. SPAD at a closed light signal | G5 |  | G5 |  | G5
1.5.6 | Authorised Override EoA. FS mode | G5 |  | G5 |  | G5
1.5.7 | Mode transition from SR to FS at a main light signal. | G0 |  | G0 |  | G0
1.5.8 | Mode transition from FS to OS at a current location. | N/A |  | N/A |  | N/A
1.5.9 | Mode transition from FS to SH at a current location. The driver acknowledges the request after reaching the SH area. | N/A |  | N/A |  | G0 | Señales M3, M5, M7, M9, M11, M13 de Vigo
1.6 | TSR revocation
1.6.1 | TSR revocation. | G5 |  | G5 |  | G5
1.7 | MA update
1.7.1 | MA update after a passengers stop | N/A |  | E | L'Hospitalet Cambrils Rifá | E | Redondela AV
1.9 | Verification of track conditions
1.9.1 | Verification of track conditions all along the line | N/A |  | S0 | Prueba a realizar en todos los tramos del ESC Type y teniendo en cuenta los solapes entre los diferentes ESC Types. | S0 | Prueba a realizar en todos los tramos del ESC Type y teniendo en cuenta los solapes entre los diferentes ESC Types.
1.9.2 | Train interface: lowering and raising pantograph | N/A |  | N/A |  | N/A
1.9.3 | Verification of track conditions: opening and closing the main power switch. | N/A |  | N/A |  | N/A
1.9.4 | Verification of track conditions: opening and closing of the air conditioning intakes. | N/A |  | G5 |  | G5
1.9.5 | Verification of track conditions: passengers emergency brake inhibition. | N/A |  | G5 |  | G5
1.9.6 | Verification of track conditions: Change of voltage supply zone. FS mode. | N/A |  | N/A |  | N/A
1.9.7 | Verification of track conditions: Change of voltage supply zone. OS mode. | N/A |  | N/A |  | N/A
1.10 | Text messages
1.10.1 | Text message reaching a track gauge changeover installation | G5 |  | G5 |  | N/A
1.11 | Miscellaneous
1.11.1 | Management of the default balise information (packet 254). | G5 |  | G5 |  | G5
1.11.4 | Maximum speed supervision in the complete line | S0 | Prueba a realizar en todos los tramos del ESC Type y teniendo en cuenta los solapes entre los diferentes ESC Types. | S0 | Prueba a realizar en todos los tramos del ESC Type y teniendo en cuenta los solapes entre los diferentes ESC Types. | S0 | Prueba a realizar en todos los tramos del ESC Type y teniendo en cuenta los solapes entre los diferentes ESC Types.
1.11.5 | Supervision of the national values transmitted from the trackside | G0 |  | G0 |  | G0
Level 1 <> Level STM LZB transition Train-track integration ESC tests list
2.1 | Level transition from LSTM LZB to L1
2.1.1 | Level transition from LSTM LZB to L1. Standard operating conditions. | N/A |  | N/A |  | N/A
2.1.2 | Level transition from LSTM LZB to L1. TSR in L1 area. | N/A |  | N/A |  | N/A
2.1.3 | Level transition from LSTM LZB to L1. Degraded braking conditions. | N/A |  | N/A |  | N/A
2.1.4 | Level transition from LSTM LZB to L1. The light signal at the transition border is in stop aspect. | N/A |  | N/A |  | N/A
2.2 | Level transition from L1 to LSTM LZB
2.2.1 | Level transition from L1 to LSTM LZB. Standard operating conditions. | N/A |  | N/A |  | N/A
2.2.2 | Level transition from L1 to LSTM LZB. TSR management. TSR in LZB area. | N/A |  | N/A |  | N/A
2.2.3 | Level transition from L1 to LSTM LZB. Degraded braking conditions + maximum train length. | N/A |  | N/A |  | N/A
2.2.5 | Level transition from L1 to LSTM LZB. The level transition announcement is not received, and the first signal of the level STM area is closed. | N/A |  | N/A |  | N/A
2.2.6 | Level transition from L1 to LSTM LZB. The level transition order is not received. | N/A |  | N/A |  | N/A
Level 1 <> Level 0 + LZB transition Train-track integration ESC tests list
4.1 | Level transition from L0 + LZB to L1
4.1.3 | Level transition from L0+LZB to L1. Standard operating conditions | N/A |  | N/A |  | N/A
4.1.4 | Level transition from L0+LZB to L1. The first signal after the level transition border is in stop aspect. Degraded braking conditions | N/A |  | N/A |  | N/A
4.1.5 | Level transition from L0+LZB to L1. TSR in L1 area | N/A |  | N/A |  | N/A
4.1.8 | Level transition from L0+LZB to L1. The light signal at the transition border is in stop aspect. | N/A |  | N/A |  | N/A
4.2 | Level transition from L1 to L0 + LZB
4.2.3 | Level transition from L1 to L0+LZB. Degraded braking conditions + maximum train length. | N/A |  | N/A |  | N/A
4.2.4 | Level transition from L1 to L0+LZB. Standard operating conditions | N/A |  | N/A |  | N/A
4.2.5 | TSR management at Level transition from L1 to L0+LZB. TSR in LZB area. | N/A |  | N/A |  | N/A
Notas.- (1) Salida hacia Redondela de Galicia en la señal 44, con pk 15+013. (2) Entrada por Redondela de Galicia en señal E7, con pk 12+057. (3) Salida hacia Bif. Arcade en las señales 140 y 138, con pk 13+725 y 13+744 respectivamente. (4) Entrada por Bif. Arcade en las señales 175 y 159, con pk 17+564 y 15+760 respectivamente.
Notes: | Reevaluate the matrix in case of adding new lines
(*) These tests check both pure ETCS behaviour and also national ETCS function FN-27.

## A3 Level 2 (v2.3)
A3. Level 2 & Level 2 <> Level 0 + LZB transition Train-track integration ESC tests list
|  | Test Case Category Code / Test Case Code | Test Case Category / Test Case Title
Level 2 Train-track integration ESC tests list
Version B2 | Version B3 | 3.1 | Static Speed Profile supervision
1 | 1 | 3.1.1 | Static Speed Profile supervision. SSP due to a track crossover
|  | 3.2 | Braking supervision
1 | 2 | 3.2.1 | Braking supervision with different train sets. Normal conditions (without isolated bogies) and the worst gradient conditions
2 | 2 | 3.2.2 | Braking supervision with different train sets. Isolated bogies and the worst gradient conditions
1_new | 1_new | 3.2.3 | Braking supervision. Trains with Lambda percentage introduced. Worst percentage, max train length and the worst gradient conditions.
|  | 3.3 | Movement authority management (MA)
1 | 2 | 3.3.1 | MA update in FS mode. New EoA at a light signal
1 | 1 | 3.3.2 | MA update in FS mode. New EoA at a ETCS markerboard
1 | 2 | 3.3.3 | MA update in OS mode
1 | 1 | 3.3.4 | MA shortening in RBC-RBC handover area
|  | 3.5 | Track conditions
2 | 2 | 3.5.1 | Verification of track conditions all along the line
2 | 2 | 3.5.2 | Train interface: opening and closing of the main power switch.
2 | 2 | 3.5.3 | Train interface: opening and closing of air conditioning intakes
2 | 2 | 3.5.4 | Train interface: passengers emergency brake inhibition
2 | 2 | 3.5.5 | Verification of track conditions: Lowering and raising pantograph
1_new | 1_new | 3.5.6 | Verification of track conditions: Change of voltage supply zone. FS mode.
1_new | 1_new | 3.5.7 | Verification of track conditions: Change of voltage supply zone. OS mode.
|  | 3.6 | Management of TSR information: supervision
1 | 2 | 3.6.1 | Management of TSR information sent by balise in level 2. FS mode
1 | 2 | 3.6.2 | Management of TSR information sent by the RBC. FS mode
1 | 1 | 3.6.3 | Management of TSR information sent by balise in level 2. SR mode
1 | 1 | 3.6.4 | Management of TSR information sent by the RBC. SR mode
1 | 1 | 3.6.5 | Management of TSR information sent by balise in level 2. OS mode
1 | 1 | 3.6.6 | Management of TSR information sent by the RBC. OS mode
1 | 1 | 3.6.7 | SoM in a TSR area
2 | 2 | 3.6.8 | Management of the overlapping TSR information sent by balise and RBC in level 2
1 | 2 | 3.6.9 | Management of the overlapping TSR information sent by the RBC
|  | 3.7 | Management of TSR information: revocation
2 | 2 | 3.7.3 | TSR revocation
|  | 3.8 | Start of mission (SoM)
1 | 1 | 3.8.1 | SoM without valid train location information. Mode transition to FS
1 | 1 | 3.8.2 | SoM in SB mode after exit of SL mode
1 | 1 | 3.8.3 | SoM in SB mode. Train in a stabling area with valid train location information and with previous group of balises
2 | 2 | 3.8.4 | SoM in SB mode. Train in stabling area without valid location information and with previous group of balises
1 | 1 | 3.8.5 | SoM in SB mode. Train in front of a light signal and the location information is valid
1 | 1 | 3.8.6 | SoM in SB mode. Train in front of a light signal and without valid train location information
2 | 2 | 3.8.7 | SoM in SB mode after exit of SL mode. Train in stabling area and the train location information is valid
1 | 1 | 3.8.8 | SoM in SB mode after exit of SL mode. Train in front of a light signal and the location information is valid
1 | 1 | 3.8.9 | SoM in SB mode. Train in front of a light signal and with valid train location information. RBC/RBC Handover area
1 | 1 | 3.8.10 | SoM in SB mode. Train in front of a light signal without valid location information. RBC/RBC Handover area
|  | 3.9 | Mode transitions: Entry in FS mode
2 | 2 | 3.9.1 | Mode transition from SR to FS at a main light signal
1 | 1 | 3.9.2 | Mode transition from SR to FS at an ETCS marker board
1 | 1 | 3.9.3 | Mode transition from SB to FS
|  | 3.10 | Mode transitions: Exit from PT mode
1 | 1 | 3.10.1 | Mode transition from PT to FS
1 | 1 | 3.10.2 | Mode transition from PT to SR
|  | 3.11 | Mode transitions: SB mode
1 | 1 | 3.11.1 | Mode transition from FS to SB
|  | 3.12 | Mode transitions: Entry in OS mode
1 | 2 | 3.12.2 | Mode transition from FS to OS at a further location. The driver acknowledges the request before reaching OS area.
2 | 2 | 3.12.3 | Mode transition from FS to OS at a further location. The driver does not acknowledge the request before reaching the OS area
1 | 1 | 3.12.4 | Mode transition from SR to OS at the current location sent by trackside. The driver acknowledges the request of OS mode
1 | 1 | 3.12.5 | Mode transition from FS to OS at a current location ordered by trackside. The driver acknowledges the request of OS mode
|  | 3.13 | Mode transitions: Exit from OS mode
1 | 1 | 3.13.1 | Mode transition from OS to FS at a main light signal
1 | 2 | 3.13.2 | Exit from OS mode with the following signal opened for OS
|  | 3.14 | Mode transitions: Entry in SH mode
1 | 1 | 3.14.1 | Mode transition from SB to SH selected by driver
1 | 1 | 3.14.2 | Mode transition from FS to SH selected by driver
1 | 1 | 3.14.3 | Mode transition from OS to SH selected by driver
1 | 1 | 3.14.4 | Mode transition from SR to SH selected by the driver
1 | 1 | 3.14.5 | Mode transition from FS to SH at the current location ordered by trackside. The driver acknowledges the request of SH mode
1 | 2 | 3.14.6 | Mode transition from FS to SH at further location ordered by trackside. The driver acknowledges the request of SH mode
1 | 2 | 3.14.7 | Mode transition from FS to SH at a further location ordered by trackside. The driver does not acknowledge the request of SH mode
1 | 2 | 3.14.8 | Mode transition from SR to SH at current location ordered by trackside. The driver acknowledges the request of SH mode
1 | 2 | 3.14.9 | Mode transition from SR to SH at further location ordered by trackside. The driver acknowledges the request of SH mode
1 | 1 | 3.14.10 | Mode transition from OS to SH at further location ordered by trackside. The driver acknowledges the request of SH mode
|  | 3.15 | Mode transitions: transitions to TR mode
1 | 1 | 3.15.2 | Perform a SPAD at a closed light signal. Mode transition from OS to TR
1 | 1 | 3.15.3 | Movement protection in SR mode
1 | 1 | 3.15.4 | Mode transition from SH to TR. SPAD at a closed light signal
|  | 3.16 | Override with authorization
1 | 1 | 3.16.1 | Override with authorization. FS mode. The radio communication session is established with the RBC
1 | 1 | 3.16.2 | Override with authorization. OS mode. The radio communication session is established with the RBC
1 | 1 | 3.16.3 | Override with authorization. PT mode. The radio communication session is established with the RBC
|  | 3.17 | Level transitions
1 | 1 | 3.17.1 | Level transition from L2 to L1. Signal at proceed aspect.
1 | 1 | 3.17.2 | Level transition from L1 to L2. Signal at proceed aspect.
1 | 1 | 3.17.3 | Level transition from L1 to L2. Signal at stop aspect.
2 | 2 | 3.17.4 | Level transition from L2 to L0 + ASFA. Signal at proceed aspect. (*)
2 | 2 | 3.17.5 | Level transition from L2 to L0 + ASFA when the first signal beyond the transition border is in stop aspect. (*)
2 | 2 | 3.17.6 | Level transition from L0 + ASFA to L2. Signal at proceed aspect. (*)
2 | 2 | 3.17.7 | Level transition from L0 + ASFA to L2. Signal at stop aspect. (*)
1 | 1 | 3.17.8 | Level transition from L2 to LSTM LZB. Signal at proceed aspect.
2 | 2 | 3.17.9 | Level transition from L2 to LSTM LZB. Degraded braking conditions + maximum train length.
1 | 1 | 3.17.10 | Level transition from LSTM LZB to L2. Signal at proceed aspect.
1 | 1 | 3.17.11 | Level transition from LSTM LZB to L2. Signal at stop aspect.
2 | 2 | 3.17.12 | Level transition from L2 to LSTM ASFA. Signal at proceed aspect.
1 | 1 | 3.17.13 | Level transition from L2 to LSTM ASFA when the first signal beyond the transition border is in stop aspect
1 | 1 | 3.17.14 | Level transition from LSTM ASFA to L2. Signal at proceed aspect.
1 | 1 | 3.17.15 | Level transition from LSTM ASFA to L2. Signal at stop aspect.
2 | 2 | 3.17.25 | Level transition from L2 to L0 + ASFA. The level transition announcement is not received, and the first signal of the ASFA area is closed. (*)
2 | 2 | 3.17.26 | Level transition from L2 to L0 + ASFA when level transition order is not received. (*)
1 | 2 | 3.17.30 | TSR Management at level transition from L2 to LSTM LZB. TSR in LZB area
1 | 2 | 3.17.33 | TSR Management at level transition from LSTM LZB to L2. TSR in L2 area
1 | 1 | 3.17.34 | Level transition from L2 to L1. Signal at stop aspect.
2 | 3 | 3.17.39 | Level transition from L2 to L0 + ASFA. TSR in ASFA area. (*)
1_new | 1_new | 3.17.43 | Level transition from LSTM LZB to L2. Degraded braking conditions.
1_new | 1_new | 3.17.44 | Level transition from L2 to LSTM ASFA. The level transition announcement is not received, and the first signal of the level STM area is closed.
1_new | 1_new | 3.17.45 | Level transition from L2 to LSTM ASFA when level transition order is not received
1_new | 1_new | 3.17.46 | Level transition from L2 to LSTM LZB. The level transition announcement is not received, and the first signal of the level STM area is closed.
1_new | 1_new | 3.17.47 | Level transition from LSTM ASFA to L2. Signal in OS aspect
1_new | 1_new | 3.17.48 | Level transition from L2 to LSTM ASFA. TSR in LSTM area
1_new | 1_new | 3.17.49 | Level transition from L2 to LSTM LZB. The level transition order is not received.
|  | 3.18 | Exit of Post Trip (PT) mode
1 | 1 | 3.18.1 | Exit from PT mode with valid train location information.
1 | 1 | 3.18.2 | Exit from PT mode without valid train data information.
|  | 3.19 | Handover management
1 | 1 | 3.19.1 | RBC/RBC Handover management. FS mode
1 | 1 | 3.19.2 | RBC/RBC Handover management. SL mode
1 | 2 | 3.19.3 | Management of the overlapping TSRs information in RBC/RBC handover area
1 | 1 | 3.19.4 | Track conditions management in RBC/RBC handover area
1 | 2 | 3.19.5 | TSR revocation in RBC/RBC handover area
|  | 3.20 | Unconditional emergency stop (UES)
1 | 1 | 3.20.1 | Unconditional emergency stop (UES), movement authority is revoked and further update
|  | 3.21 | Co-operative shortening of MA
1 | 2 | 3.21.1 | Co-operative shortening of MA. The train accepts the new MA
1 | 1 | 3.21.2 | Co-operative shortening of MA. The train rejects the new MA
|  | 3.22 | Change of train number
1 | 1 | 3.22.2 | Change of train number in a station. Driver introduces a new number
|  | 3.23 | Release speed and override without authorization
2 | 2 | 3.23.2 | Perform a SPAD at a closed signal. The release speed is a fixed value sent by trackside. Normal conditions.
|  | 3.25 | Geographical position
1 | 1 | 3.25.1 | Geographical position indicated on DMI and requested by the driver. FS mode
|  | 3.26 | Supervision of the national values transmitted from the trackside
1 | 1 | 3.26.1 | Supervision of the national values transmitted from the trackside
|  | 3.27 | Management of the default balise information
2 | 2 | 3.27.1 | Management of the default balise information (packet 254).
|  | 3.28 | Coordinate system
1 | 1 | 3.28.1 | Assignment of Coordinate system
|  | 3.29 | MA request
1 | 1 | 3.29.1 | MA request parameters
|  | 3.30 | Train position report
1 | 1 | 3.30.1 | Train position reporting according to "position report parameters"
|  | 3.31 | Degraded conditions
1 | 1 | 3.31.1 | One balise from a balise group included in the linking information is missed. Linking error. FS mode
1 | 1 | 3.31.3 | RBC/RBC handover when only one modem is available.
1 | 1 | 3.31.4 | Expiration of T_NVCONTACT with successful attempts to set-up safe connection
|  | 3.32 | Key management
2 | 2 | 3.32.1 | Key generation and installation
2 | 2 | 3.32.2 | Key EVC deletion
2 | 2 | 3.32.3 | Key modification
1 | 1 | 3.32.4 | Key validity period
|  | 3.33 | Maximum speed supervision
2 | 2 | 3.33.1 | Maximum speed supervision in the complete line
|  | 3.34 | Miscellaneous
1 | 1 | 3.34.1 | Shifted MA
1 | 1 | 3.34.3 | Conditional emergency stop
1 | 2 | 3.34.4 | Stabling areas without release speed and maximum train length
Level 2 <> Level 0 + LZB transition Train-track integration ESC tests list
|  | 4.1 | Level transition from L0 + LZB to L2
2 | 2 | 4.1.1 | Level transition from L0+LZB to L2. Signal at proceed aspect
1 | 1 | 4.1.2 | Level transition from L0+LZB to L2. The light signal at the transition border is in stop aspect
1 | 1 | 4.1.6 | TSR management at level transition from L0+LZB to L2. TSR in L2 area.
1_new | 1_new | 4.1.7 | Level transition from L0+LZB to L2. Degraded braking conditions
|  | 4.2 | Level transition from L2 to L0 + LZB
2 | 2 | 4.2.1 | Level transition from L2 to L0+LZB. Signal at proceed aspect
2 | 2 | 4.2.2 | Level transition from L2 to L0+LZB. Degraded braking conditions + maximum train length.
1 | 1 | 4.2.7 | TSR management at level transition from L2 to L0+LZB. TSR in LZB area
(*) These tests check both pure ETCS behaviour and also national ETCS function FN-27.

## A3.2 Level 2 (v3.3)
A3.2. Level 2 & Level 2 <> Level 0 + LZB transition Train-track integration ESC tests list |  |  |  | Supplier: Hitachi (ex Thales)
| ESC type / Lines / Sections: | 232 |  | 262 |  | 292
Test Case Category Code / Test Case Code | Test Case Category / Test Case Title | 080 (BIF. MEDINA a MADRID-CHAMARTIN) 072 (CTT FUENCARRAL AV a MADRID-CHAMARTÍN-AG. KM. 1,5) | Comments to ESC 232 of HITACHI (ex THALES) | 822 (TABOADELA AG. KM. 234,0 a OURENSE) 890 (CAMBIADOR PEDRALBA a BIF. PEDRALBA) 892 (CAMBIADOR DE TABOADELA a TABOADELA AV AG. KM. 446,1) 982 (TABOADELA AG. KM. 234,0 a BIF. MEDINA) 190 (CAMB. DE MEDINA AV a MEDINA DEL CAMPO AV) | Comments to ESC 262 of HITACHI (ex THALES) | 080 (VALLADOLID-CAMPO GRANDE a BIF. MEDINA) 076 (CAMB. DE VALDESTILLAS a BIF. CAMB. DE VALDESTILLAS) | Comments to ESC 292 of HITACHI (ex THALES)
Level 2 Train-track integration ESC tests list
3.1 | Static Speed Profile supervision
3.1.1 | Static Speed Profile supervision. SSP due to a track crossover | S0 | Será el desvío más restrictivo en el ESC Type, es decir, el desvío con velocidad permitida más baja y mayor pendiente. | S0 | Será el desvío más restrictivo en el ESC Type, es decir, el desvío con velocidad permitida más baja y mayor pendiente. | S0 | Ubicación prueba: Desvío 1 RDU
3.2 | Braking supervision
3.2.1 | Braking supervision with different train sets. Normal conditions (without isolated bogies) and the worst gradient conditions | S0 | Será la señal absoluta con peor condición de gradiente en el ESC Type. | S0 | Será la señal absoluta con peor condición de gradiente en el ESC Type. | S0 | Ubicación prueba: Señales E1/E3 RDU
3.2.2 | Braking supervision with different train sets. Isolated bogies and the worst gradient conditions | S0 | Será la señal absoluta con peor condición de gradiente en el ESC Type. | S0 | Será la señal absoluta con peor condición de gradiente en el ESC Type. | S0 | Ubicación prueba: Señales E1/E3 RDU
3.2.3 | Braking supervision. Trains with Lambda percentage introduced. Worst percentage, max train length and the worst gradient conditions. | S0 | Será la señal absoluta con peor condición de gradiente en el ESC Type. | S0 | Será la señal absoluta con peor condición de gradiente en el ESC Type. | S0 | Ubicación prueba: Señales E1/E3 RDU
3.3 | Movement authority management (MA)
3.3.1 | MA update in FS mode. New EoA at a light signal | G2 |  | G2 |  | G2
3.3.2 | MA update in FS mode. New EoA at a ETCS markerboard | G2 |  | G2 |  | G2
3.3.3 | MA update in OS mode | G2 |  | G2 |  | N/A | No hay ruta OS para la extensión del proyecto de Río Duero en Nivel 2 (la transición a N1 es antes de las rutas OS)
3.3.4 | MA shortening in RBC-RBC handover area | G2 |  | G2 |  | G2
3.5 | Track conditions
3.5.1 | Verification of track conditions all along the line | S0 |  | S0 |  | S0
3.5.2 | Train interface: opening and closing of the main power switch. | G2 |  | G2 |  | G2
3.5.3 | Train interface: opening and closing of air conditioning intakes | G2 |  | G2 |  | G2
3.5.4 | Train interface: passengers emergency brake inhibition | G2 |  | G2 |  | G2
3.5.5 | Verification of track conditions: Lowering and raising pantograph | N/A |  | N/A |  | N/A
3.5.6 | Verification of track conditions: Change of voltage supply zone. FS mode. | N/A |  | N/A |  | N/A
3.5.7 | Verification of track conditions: Change of voltage supply zone. OS mode. | N/A |  | N/A |  | N/A
3.6 | Management of TSR information: supervision
3.6.1 | Management of TSR information sent by balise in level 2. FS mode | G2 | Equipado con N1 y N2 | N/A | Solamente equipado con N2, no se envían por baliza LTVs de N2 | G2 | Equipado con N1 y N2
3.6.2 | Management of TSR information sent by the RBC. FS mode | G2 |  | G2 |  | G2
3.6.3 | Management of TSR information sent by balise in level 2. SR mode | G2 |  | G2 |  | G2
3.6.4 | Management of TSR information sent by the RBC. SR mode | N/A | Hitachi (ex Thales) no envía LTVs en SR vía RBC | N/A | Hitachi (ex Thales) no envía LTVs en SR vía RBC | N/A | Hitachi (ex Thales) no envía LTVs en SR vía RBC
3.6.5 | Management of TSR information sent by balise in level 2. OS mode | G2 | Equipado con N1 y N2 | N/A | Solamente equipado con N2, no se envían por baliza LTVs de N2 | N/A | No hay ruta OS para la extensión del proyecto de Río Duero en Nivel 2 (la transición a N1 es antes de las rutas OS)
3.6.6 | Management of TSR information sent by the RBC. OS mode | G2 |  | G2 |  | N/A | No hay ruta OS para la extensión del proyecto de Río Duero en Nivel 2 (la transición a N1 es antes de las rutas OS)
3.6.7 | SoM in a TSR area | G2 |  | G2 |  | G2
3.6.8 | Management of the overlapping TSR information sent by balise and RBC in level 2 | G2 | Equipado con N1 y N2 | N/A | Solamente equipado con N2, no se envían por baliza LTVs de N2 | G2 | Equipado con N1 y N2
3.6.9 | Management of the overlapping TSR information sent by the RBC | G2 |  | G2 |  | G2
3.7 | Management of TSR information: revocation
3.7.3 | TSR revocation | N/A | Hitachi (ex Thales) no implementa revocaciones | N/A | Hitachi (ex Thales) no implementa revocaciones | N/A | Hitachi (ex Thales) no implementa revocaciones
3.8 | Start of mission (SoM)
3.8.1 | SoM without valid train location information. Mode transition to FS | G0 |  | G0 |  | G0
3.8.2 | SoM in SB mode after exit of SL mode | G2 |  | G2 |  | G2
3.8.3 | SoM in SB mode. Train in a stabling area with valid train location information and with previous group of balises | G0 |  | G0 |  | G0
3.8.4 | SoM in SB mode. Train in stabling area without valid location information and with previous group of balises | G2 |  | G2 |  | G2
3.8.5 | SoM in SB mode. Train in front of a light signal and the location information is valid | G2 |  | G2 |  | G2
3.8.6 | SoM in SB mode. Train in front of a light signal and without valid train location information | G2 |  | G2 |  | G2
3.8.7 | SoM in SB mode after exit of SL mode. Train in stabling area and the train location information is valid | G2 |  | G2 |  | G2
3.8.8 | SoM in SB mode after exit of SL mode. Train in front of a light signal and the location information is valid | G0 |  | G0 |  | G0
3.8.9 | SoM in SB mode. Train in front of a light signal and with valid train location information. RBC/RBC Handover area | G2 |  | G2 |  | N/A | La extensión de Río Duero no tiene handover (corresponde a Madrid - Valladolid)
3.8.10 | SoM in SB mode. Train in front of a light signal without valid location information. RBC/RBC Handover area | G2 |  | G2 |  | N/A | La extensión de Río Duero no tiene handover (corresponde a Madrid - Valladolid)
3.9 | Mode transitions: Entry in FS mode
3.9.1 | Mode transition from SR to FS at a main light signal | G0 |  | G0 |  | G0
3.9.2 | Mode transition from SR to FS at an ETCS marker board | G0 |  | G0 |  | G0
3.9.3 | Mode transition from SB to FS | N/A | El RBC de Hitachi (ex Thales) no enviará un MA a un tren en modo SB | N/A | El RBC de Hitachi (ex Thales) no enviará un MA a un tren en modo SB | N/A | El RBC de Hitachi (ex Thales) no enviará un MA a un tren en modo SB
3.10 | Mode transitions: Exit from PT mode
3.10.1 | Mode transition from PT to FS | N/A |  | N/A |  | N/A
3.10.2 | Mode transition from PT to SR | G2 |  | G2 |  | G2
3.11 | Mode transitions: SB mode
3.11.1 | Mode transition from FS to SB | G2 |  | G2 |  | G2
3.12 | Mode transitions: Entry in OS mode
3.12.2 | Mode transition from FS to OS at a further location. The driver acknowledges the request before reaching OS area. | G2 |  | G2 |  | N/A | No hay ruta OS para la extensión del proyecto de Río Duero en Nivel 2 (la transición a N1 es antes de las rutas OS)
3.12.3 | Mode transition from FS to OS at a further location. The driver does not acknowledge the request before reaching the OS area | G2 |  | G2 |  | N/A | No hay ruta OS para la extensión del proyecto de Río Duero en Nivel 2 (la transición a N1 es antes de las rutas OS)
3.12.4 | Mode transition from SR to OS at the current location sent by trackside. The driver acknowledges the request of OS mode | N/A | No hay OS que comience en la señal en este proyecto | G2 | Señal E4 de Taboadela | N/A | No hay OS que comience en la señal en este proyecto
3.12.5 | Mode transition from FS to OS at a current location ordered by trackside. The driver acknowledges the request of OS mode | N/A | No hay OS que comience en la señal en este proyecto. | G2 | Esta prueba es complicada de ejecutar, ya que el RBC de Hitachi (ex Thales) enviaría el perfil de modo OS tras detectar que la señal muestra aspecto OS, por lo que sería necesario estar muy cerca (con el max safe front end más allá) cuando se establezca la ruta OS. | N/A | No hay OS que comience en la señal en este proyecto.
3.13 | Mode transitions: Exit from OS mode
3.13.1 | Mode transition from OS to FS at a main light signal | G2 |  | G2 |  | N/A | No hay ruta OS para la extensión del proyecto de Río Duero en Nivel 2 (la transición a N1 es antes de las rutas OS)
3.13.2 | Exit from OS mode with the following signal opened for OS | N/A | No existen dos rutas consecutivas de OS en este proyecto | G0 | E2 y E4 de Taboadela convencional en R/B* | N/A | No existen dos rutas consecutivas de OS en este proyecto
3.14 | Mode transitions: Entry in SH mode
3.14.1 | Mode transition from SB to SH selected by driver | G2 |  | G2 |  | G2
3.14.2 | Mode transition from FS to SH selected by driver | G2 |  | G2 |  | G2
3.14.3 | Mode transition from OS to SH selected by driver | G2 |  | G2 |  | N/A | No hay ruta OS para la extensión del proyecto de Río Duero en Nivel 2 (la transición a N1 es antes de las rutas OS)
3.14.4 | Mode transition from SR to SH selected by the driver | G2 |  | G2 |  | G2
3.14.5 | Mode transition from FS to SH at the current location ordered by trackside. The driver acknowledges the request of SH mode | N/A | Modo SH no se envia por la vía | N/A | Modo SH no se envia por la vía | N/A | Modo SH no se envia por la vía
3.14.6 | Mode transition from FS to SH at further location ordered by trackside. The driver acknowledges the request of SH mode | N/A | Modo SH no se envia por la vía | N/A | Modo SH no se envia por la vía | N/A | Modo SH no se envia por la vía
3.14.7 | Mode transition from FS to SH at a further location ordered by trackside. The driver does not acknowledge the request of SH mode | N/A | Modo SH no se envia por la vía | N/A | Modo SH no se envia por la vía | N/A | Modo SH no se envia por la vía
3.14.8 | Mode transition from SR to SH at current location ordered by trackside. The driver acknowledges the request of SH mode | N/A | Modo SH no se envia por la vía | N/A | Modo SH no se envia por la vía | N/A | Modo SH no se envia por la vía
3.14.9 | Mode transition from SR to SH at further location ordered by trackside. The driver acknowledges the request of SH mode | N/A | Modo SH no se envia por la vía | N/A | Modo SH no se envia por la vía | N/A | Modo SH no se envia por la vía
3.14.10 | Mode transition from OS to SH at further location ordered by trackside. The driver acknowledges the request of SH mode | N/A | Modo SH no se envia por la vía | N/A | Modo SH no se envia por la vía | N/A | Modo SH no se envia por la vía
3.15 | Mode transitions: transitions to TR mode
3.15.2 | Perform a SPAD at a closed light signal. Mode transition from OS to TR | G2 |  | G2 |  | N/A | No hay ruta OS para la extensión del proyecto de Río Duero en Nivel 2 (la transición a N1 es antes de las rutas OS)
3.15.3 | Movement protection in SR mode | G2 |  | G2 |  | G2
3.15.4 | Mode transition from SH to TR. SPAD at a closed light signal | G2 |  | G2 |  | G2
3.16 | Override with authorization
3.16.1 | Override with authorization. FS mode. The radio communication session is established with the RBC | G2 |  | G2 |  | G2
3.16.2 | Override with authorization. OS mode. The radio communication session is established with the RBC | G2 |  | G2 |  | N/A | No hay ruta OS para la extensión del proyecto de Río Duero en Nivel 2 (la transición a N1 es antes de las rutas OS)
3.16.3 | Override with authorization. PT mode. The radio communication session is established with the RBC | G2 |  | G2 |  | G2
3.17 | Level transitions
3.17.1 | Level transition from L2 to L1. Signal at proceed aspect. | N/A |  | N/A |  | E | L080 Valladolid-Campo Grande (pk 177,980 señal E5/E7)
3.17.2 | Level transition from L1 to L2. Signal at proceed aspect. | E | L080 Tres Cantos (pk 18,090 señal E1 y pk 17,629 señal E3) | N/A |  | E | L080 Valladolid-Campo Grande (pk 178,5 señal S4/S6) L080 Cambiador Valdestillas (pk 158,939 señal E6)
3.17.3 | Level transition from L1 to L2. Signal at stop aspect. | E | Id. 3.17.2 | N/A |  | E | Id. 3.17.2
3.17.4 | Level transition from L2 to L0 + ASFA. Signal at proceed aspect. (*) | E | L080 Chamartín (pk 11,145 BG previo señales A78 y A80) | E | L890 Cambiador Pedralba (pk 343,629 señal M1C) L982 Taboaleda AV (pk 446,312 BG 7633.0) | E | L080 Cambiador Valdestilas (pk 160,403 BG 2119 previa de señal SC sentido inverso)
3.17.5 | Level transition from L2 to L0 + ASFA when the first signal beyond the transition border is in stop aspect. (*) | E | Id. 3.17.4 | E | Id. 3.17.4 | E | Id. 3.17.4
3.17.6 | Level transition from L0 + ASFA to L2. Signal at proceed aspect. (*) | N/A |  | E | L890 Cambiador Pedralba (pk 343,312 señal S2C) L982 Taboaleda AV (pk 445,979 señal S2/1B) L982 Vilavella (pk 374,911 señal M1) | N/A
3.17.7 | Level transition from L0 + ASFA to L2. Signal at stop aspect. (*) | N/A |  | E | Id. 3.17.6 | N/A
3.17.8 | Level transition from L2 to LSTM LZB. Signal at proceed aspect. | N/A |  | N/A |  | N/A
3.17.9 | Level transition from L2 to LSTM LZB. Degraded braking conditions + maximum train length. | N/A |  | N/A |  | N/A
3.17.10 | Level transition from LSTM LZB to L2. Signal at proceed aspect. | N/A |  | N/A |  | N/A
3.17.11 | Level transition from LSTM LZB to L2. Signal at stop aspect. | N/A |  | N/A |  | N/A
3.17.12 | Level transition from L2 to LSTM ASFA. Signal at proceed aspect. | E | Id. 3.17.4 | E | Id. 3.17.4 | E | Id. 3.17.4
3.17.13 | Level transition from L2 to LSTM ASFA when the first signal beyond the transition border is in stop aspect | E | Id. 3.17.4 | E | Id. 3.17.4 | E | Id. 3.17.4
3.17.14 | Level transition from LSTM ASFA to L2. Signal at proceed aspect. | N/A |  | E | Id. 3.17.6 | N/A
3.17.15 | Level transition from LSTM ASFA to L2. Signal at stop aspect. | N/A |  | E | Id. 3.17.6 | N/A
3.17.25 | Level transition from L2 to L0 + ASFA. The level transition announcement is not received, and the first signal of the ASFA area is closed. (*) | G2 | Id. 3.17.4 | G2 | Id. 3.17.4 | G2 | Id. 3.17.4
3.17.26 | Level transition from L2 to L0 + ASFA when level transition order is not received. (*) | G2 | Id. 3.17.4 | G2 | Id. 3.17.4 | G2 | Id. 3.17.4
3.17.30 | TSR Management at level transition from L2 to LSTM LZB. TSR in LZB area | N/A |  | N/A |  | N/A
3.17.33 | TSR Management at level transition from LSTM LZB to L2. TSR in L2 area | N/A |  | N/A |  | N/A
3.17.34 | Level transition from L2 to L1. Signal at stop aspect. | N/A |  | N/A |  | E | Id. 3.17.1
3.17.39 | Level transition from L2 to L0 + ASFA. TSR in ASFA area. (*) | G2 | Id. 3.17.4 | G2 | Id. 3.17.4 | G2 | Id. 3.17.4
3.17.43 | Level transition from LSTM LZB to L2. Degraded braking conditions. | N/A |  | N/A |  | N/A
3.17.44 | Level transition from L2 to LSTM ASFA. The level transition announcement is not received, and the first signal of the level STM area is closed. | G2 | Id. 3.17.4 | G2 | Id. 3.17.4 | G2 | Id. 3.17.4
3.17.45 | Level transition from L2 to LSTM ASFA when level transition order is not received | G2 | Id. 3.17.4 | G2 | Id. 3.17.4 | G2 | Id. 3.17.4
3.17.46 | Level transition from L2 to LSTM LZB. The level transition announcement is not received, and the first signal of the level STM area is closed. | N/A |  | N/A |  | N/A
3.17.47 | Level transition from LSTM ASFA to L2. Signal in OS aspect | N/A |  | G2 | Id. 3.17.6 | N/A
3.17.48 | Level transition from L2 to LSTM ASFA. TSR in LSTM area | G2 | Id. 3.17.4 | G2 | Id. 3.17.4 | G2 | Id. 3.17.4
3.17.49 | Level transition from L2 to LSTM LZB. The level transition order is not received. | N/A |  | N/A |  | N/A
3.18 | Exit of Post Trip (PT) mode
3.18.1 | Exit from PT mode with valid train location information. | G2 |  | G2 |  | G2
3.18.2 | Exit from PT mode without valid train data information. | G2 |  | G2 |  | G2
3.19 | Handover management
3.19.1 | RBC/RBC Handover management. FS mode | G0 | RBC CHA/RBC SEG1 (pk 65,827) RBC SEG1/RBC SEG2 (pk 128,471) | G0 | RBC SEG2/RBC ZAM (pk 144,473) RBC ZAM/RBC SAN (pk 238,337) RBC SAN/RBC OURENSE AV (pk 343,488) RBC URENSE AV/RBC OURENSE RC (pk 446,826) | N/A
3.19.2 | RBC/RBC Handover management. SL mode | G2 |  | G2 |  | N/A
3.19.3 | Management of the overlapping TSRs information in RBC/RBC handover area | G2 |  | G2 |  | N/A
3.19.4 | Track conditions management in RBC/RBC handover area | G2 |  | G2 |  | N/A
3.19.5 | TSR revocation in RBC/RBC handover area | N/A | Hitachi (ex Thales) no revoca LTV una vez enviada al tren | N/A | Hitachi (ex Thales) no revoca LTV una vez enviada al tren | N/A
3.20 | Unconditional emergency stop (UES)
3.20.1 | Unconditional emergency stop (UES), movement authority is revoked and further update | G2 |  | G2 |  | G2
3.21 | Co-operative shortening of MA
3.21.1 | Co-operative shortening of MA. The train accepts the new MA | N/A | Hitachi (ex Thales) no implementa esta funcionalidad | N/A | Hitachi (ex Thales) no implementa esta funcionalidad | N/A | Hitachi (ex Thales) no implementa esta funcionalidad
3.21.2 | Co-operative shortening of MA. The train rejects the new MA | N/A | Hitachi (ex Thales) no implementa esta funcionalidad | N/A | Hitachi (ex Thales) no implementa esta funcionalidad | N/A | Hitachi (ex Thales) no implementa esta funcionalidad
3.22 | Change of train number
3.22.2 | Change of train number in a station. Driver introduces a new number | G2 |  | G2 |  | G2
3.23 | Release speed and override without authorization
3.23.2 | Perform a SPAD at a closed signal. The release speed is a fixed value sent by trackside. Normal conditions. | S0 | Será la señal absoluta con condiciones más desfavorables: mayor velocidad de liberación, mayor gradiente en pendiente, menor distancia al Danger Point y peor precisión de localización de BG en el ESC Type. | S0 | Será la señal absoluta con condiciones más desfavorables: mayor velocidad de liberación, mayor gradiente en pendiente, menor distancia al Danger Point y peor precisión de localización de BG en el ESC Type. | N/A
3.25 | Geographical position
3.25.1 | Geographical position indicated on DMI and requested by the driver. FS mode | G2 |  | G2 |  | G2
3.26 | Supervision of the national values transmitted from the trackside
3.26.1 | Supervision of the national values transmitted from the trackside | G0 |  | G0 |  | G0
3.27 | Management of the default balise information
3.27.1 | Management of the default balise information (packet 254). | G2 |  | G2 |  | G2
3.28 | Coordinate system
3.28.1 | Assignment of Coordinate system | G2 |  | G2 |  | G2
3.29 | MA request
3.29.1 | MA request parameters | G2 |  | G2 |  | G2
3.30 | Train position report
3.30.1 | Train position reporting according to "position report parameters" | G2 |  | G2 |  | G2
3.31 | Degraded conditions
3.31.1 | One balise from a balise group included in the linking information is missed. Linking error. FS mode | G2 |  | G2 |  | G2
3.31.3 | RBC/RBC handover when only one modem is available. | G2 |  | G2 |  | N/A
3.31.4 | Expiration of T_NVCONTACT with successful attempts to set-up safe connection | G2 |  | G2 |  | G2
3.32 | Key management
3.32.1 | Key generation and installation | GT |  | GT |  | GT
3.32.2 | Key EVC deletion | GT |  | GT |  | GT
3.32.3 | Key modification | GT |  | GT |  | GT
3.32.4 | Key validity period | GT |  | GT |  | GT
3.33 | Maximum speed supervision
3.33.1 | Maximum speed supervision in the complete line | S0 | Prueba a realizar en todos los tramos del ESC Type y teniendo en cuenta los solapes entre los diferentes ESC Types. | S0 | Prueba a realizar en todos los tramos del ESC Type y teniendo en cuenta los solapes entre los diferentes ESC Types. | S0 | Prueba a realizar en todos los tramos del ESC Type y teniendo en cuenta los solapes entre los diferentes ESC Types.
3.34 | Miscellaneous
3.34.1 | Shifted MA | G2 | Aplicable para el RBC de Hitachi (ex Thales) | G2 | Aplicable para el RBC de Hitachi (ex Thales) | G2 | Aplicable para el RBC de Hitachi (ex Thales)
3.34.3 | Conditional emergency stop | G2 |  | G2 |  | G2
3.34.4 | Stabling areas without release speed and maximum train length | S0 | Prueba en señales de los estacionamientos sin V_lib | S0 | Prueba en señales de los estacionamientos sin V_lib | N/A
Level 2 <> Level 0 + LZB transition Train-track integration ESC tests list
4.1 | Level transition from L0 + LZB to L2
4.1.1 | Level transition from L0+LZB to L2. Signal at proceed aspect | N/A |  | N/A |  | N/A
4.1.2 | Level transition from L0+LZB to L2. The light signal at the transition border is in stop aspect | N/A |  | N/A |  | N/A
4.1.6 | TSR management at level transition from L0+LZB to L2. TSR in L2 area. | N/A |  | N/A |  | N/A
4.1.7 | Level transition from L0+LZB to L2. Degraded braking conditions | N/A |  | N/A |  | N/A
4.2 | Level transition from L1 / L2 to L0 + LZB
4.2.1 | Level transition from L2 to L0+LZB. Signal at proceed aspect | N/A |  | N/A |  | N/A
4.2.2 | Level transition from L2 to L0+LZB. Degraded braking conditions + maximum train length. | N/A |  | N/A |  | N/A
4.2.7 | TSR management at level transition from L2 to L0+LZB. TSR in LZB area | N/A |  | N/A |  | N/A
Notes: | Reevaluate the matrix in case of adding new lines
(*) These tests check both pure ETCS behaviour and also national ETCS function FN-27.

## A3.3 Level 2 (v2.3)
A3.3. Level 2 & Level 2 <> Level 0 + LZB transition Train-track integration ESC tests list |  |  |  | Supplier: Siemens
| ESC type / Lines / Sections: | 312 |  | 332
Test Case Category Code / Test Case Code | Test Case Category / Test Case Title | 030 (BIF. MÁLAGA-A.V. a MÁLAGA-MARÍA ZAMBRANO) 032 (ANTEQUERA-SANTA ANA a CAMBIADOR ANTEQUERA) 014 (BIF. GOBANTES a BIF. BOBADILLA) 036 (ANTEQUERA-SANTA ANA a BIF. BOBADILLA) | Comments to ESC 312 of Siemens | 036 (BIF. BOBADILLA a GRANADA) | Comments to ESC 332 of Siemens
Level 2 Train-track integration ESC tests list
3.1 | Static Speed Profile supervision
3.1.1 | Static Speed Profile supervision. SSP due to a track crossover | S0 |  | S0
3.2 | Braking supervision
3.2.1 | Braking supervision with different train sets. Normal conditions (without isolated bogies) and the worst gradient conditions | S0 | worst case if possible | S0
3.2.2 | Braking supervision with different train sets. Isolated bogies and the worst gradient conditions | S0 | worst case if possible | S0
3.2.3 | Braking supervision. Trains with Lambda percentage introduced. Worst percentage, max train length and the worst gradient conditions. | S0 | Será la señal absoluta con peor condición de gradiente en el ESC Type. | S0 | Será la señal absoluta con peor condición de gradiente en el ESC Type.
3.3 | Movement authority management (MA)
3.3.1 | MA update in FS mode. New EoA at a light signal | G3 |  | G3
3.3.2 | MA update in FS mode. New EoA at a ETCS marker board | G3 |  | G3
3.3.3 | MA update in OS mode | G3 |  | G3
3.3.4 | MA shortening in RBC-RBC handover area | G3 |  | G3
3.5 | Track conditions
3.5.1 | Verification of track conditions all along the line | S0 |  | S0
3.5.2 | Train interface: opening and closing of the main power switch. | G0 |  | G0
3.5.3 | Train interface: opening and closing of air conditioning intakes | G0 |  | G0
3.5.4 | Train interface: passengers emergency brake inhibition | G0 |  | G0
3.5.5 | Verification of track conditions: Lowering and raising pantograph | N/A |  | N/A
3.5.6 | Verification of track conditions: Change of voltage supply zone. FS mode. | N/A |  | N/A
3.5.7 | Verification of track conditions: Change of voltage supply zone. OS mode. | N/A |  | N/A
3.6 | Management of TSR information: supervision
3.6.1 | Management of TSR information sent by balise in level 2. FS mode | G0 |  | N/A
3.6.2 | Management of TSR information sent by the RBC. FS mode | G3 |  | G3
3.6.3 | Management of TSR information sent by balise in level 2. SR mode | G3 |  | G3
3.6.4 | Management of TSR information sent by the RBC. SR mode | N/A |  | N/A
3.6.5 | Management of TSR information sent by balise in level 2. OS mode | G3 |  | G3
3.6.6 | Management of TSR information sent by the RBC. OS mode | G3 |  | G3
3.6.7 | SoM in a TSR area | G3 |  | G3
3.6.8 | Management of the overlapping TSR information sent by balise and RBC in level 2 | G0 |  | N/A
3.6.9 | Management of the overlapping TSR information sent by the RBC | G3 |  | G3
3.7 | Management of TSR information: revocation
3.7.3 | TSR revocation | G3 |  | G3
3.8 | Start of mission (SoM)
3.8.1 | SoM without valid train location information. Mode transition to FS | G0 |  | G0
3.8.2 | SoM in SB mode after exit of SL mode | G3 |  | G3
3.8.3 | SoM in SB mode. Train in a stabling area with valid train location information and with previous group of balises | G3 |  | G3
3.8.4 | SoM in SB mode. Train in stabling area without valid location information and with previous group of balises | G3 |  | G3
3.8.5 | SoM in SB mode. Train in front of a light signal and the location information is valid | G3 |  | G3
3.8.6 | SoM in SB mode. Train in front of a light signal and without valid train location information | G3 |  | G3
3.8.7 | SoM in SB mode after exit of SL mode. Train in stabling area and the train location information is valid | G3 |  | G3
3.8.8 | SoM in SB mode after exit of SL mode. Train in front of a light signal and the location information is valid | G3 |  | G3
3.8.9 | SoM in SB mode. Train in front of a light signal and with valid train location information. RBC/RBC Handover area | G0 |  | G0
3.8.10 | SoM in SB mode. Train in front of a light signal without valid location information. RBC/RBC Handover area | G0 |  | G0
3.9 | Mode transitions: Entry in FS mode
3.9.1 | Mode transition from SR to FS at a main light signal | G0 |  | G0
3.9.2 | Mode transition from SR to FS at an ETCS marker board | G0 |  | G0
3.9.3 | Mode transition from SB to FS | G3 |  | G3
3.10 | Mode transitions: Exit from PT mode
3.10.1 | Mode transition from PT to FS | G3 |  | G3
3.10.2 | Mode transition from PT to SR | G3 |  | G3
3.11 | Mode transitions: SB mode
3.11.1 | Mode transition from FS to SB | G3 |  | G3
3.12 | Mode transitions: Entry in OS mode
3.12.2 | Mode transition from FS to OS at a further location. The driver acknowledges the request before reaching OS area. | G3 |  | G3
3.12.3 | Mode transition from FS to OS at a further location. The driver does not acknowledge the request before reaching the OS area | G3 |  | G3
3.12.4 | Mode transition from SR to OS at the current location sent by trackside. The driver acknowledges the request of OS mode | N/A |  | N/A
3.12.5 | Mode transition from FS to OS at a current location ordered by trackside. The driver acknowledges the request of OS mode | N/A |  | N/A
3.13 | Mode transitions: Exit from OS mode
3.13.1 | Mode transition from OS to FS at a main light signal | G3 |  | G3
3.13.2 | Exit from OS mode with the following signal opened for OS | G0 |  | G0
3.14 | Mode transitions: Entry in SH mode
3.14.1 | Mode transition from SB to SH selected by driver | G3 |  | G3
3.14.2 | Mode transition from FS to SH selected by driver | G3 |  | G3
3.14.3 | Mode transition from OS to SH selected by driver | G3 |  | G3
3.14.4 | Mode transition from SR to SH selected by the driver | G3 |  | G3
3.14.5 | Mode transition from FS to SH at the current location ordered by trackside. The driver acknowledges the request of SH mode | N/A |  | N/A
3.14.6 | Mode transition from FS to SH at further location ordered by trackside. The driver acknowledges the request of SH mode | N/A |  | N/A
3.14.7 | Mode transition from FS to SH at a further location ordered by trackside. The driver does not acknowledge the request of SH mode | N/A |  | N/A
3.14.8 | Mode transition from SR to SH at current location ordered by trackside. The driver acknowledges the request of SH mode | N/A |  | N/A
3.14.9 | Mode transition from SR to SH at further location ordered by trackside. The driver acknowledges the request of SH mode | N/A |  | N/A
3.14.10 | Mode transition from OS to SH at further location ordered by trackside. The driver acknowledges the request of SH mode | N/A |  | N/A
3.15 | Mode transitions: transitions to TR mode
3.15.2 | Perform a SPAD at a closed light signal. Mode transition from OS to TR | G0 |  | G0
3.15.3 | Movement protection in SR mode | G0 |  | G0
3.15.4 | Mode transition from SH to TR. SPAD at a closed light signal | G0 |  | G0
3.16 | Override with authorization
3.16.1 | Override with authorization. FS mode. The radio communication session is established with the RBC | G3 |  | G3
3.16.2 | Override with authorization. OS mode. The radio communication session is established with the RBC | G3 |  | G3
3.16.3 | Override with authorization. PT mode. The radio communication session is established with the RBC | G3 |  | G3
3.17 | Level transitions
3.17.1 | Level transition from L2 to L1. Signal at proceed aspect. | E | - | N/A
3.17.2 | Level transition from L1 to L2. Signal at proceed aspect. | E | - | N/A
3.17.3 | Level transition from L1 to L2. Signal at stop aspect. | E | - | N/A
3.17.4 | Level transition from L2 to L0 + ASFA. Signal at proceed aspect. (*) | E | L030: - LA MAROTA (pk 6,075; Vías 1 y 2) - MÁLAGA-MARÍA ZAMBRANO (pk 154,025; Vías 1, 2 y 3) - MÁLAGA-MARÍA ZAMBRANO (pk 154,068. Vías 4 y 5) L032: - CAMBIADOR ANTEQUERA (pk 96,919; BG previo al Cambiador) | N/A
3.17.5 | Level transition from L2 to L0 + ASFA when the first signal beyond the transition border is in stop aspect. (*) | E | Id. 3.17.4 | E | -
3.17.6 | Level transition from L0 + ASFA to L2. Signal at proceed aspect. (*) | E | L030: - LA MAROTA (pk 6,905; señales E4 y E2) - LOS PRADOS-AV (pk 152,000; señales E1 y E3) - LOS PRADOS-AV (pk 149,165; señal S1/3) - LOS PRADOS-AV (pk 149,170; señal S1/4) - LOS PRADOS-AV (pk 149,908; señal S2/3) L032: - ANTEQUERA-SANTA ANA (pk 96,347; señal S1/4) - ANTEQUERA-SANTA ANA (pk 96,423; señal S1/6) | E | L036 GRANADA (pk 210,138; señal S1)
3.17.7 | Level transition from L0 + ASFA to L2. Signal at stop aspect. (*) | E | Id. 3.17.6 | E | Id. 3.17.6
3.17.8 | Level transition from L2 to LSTM LZB. Signal at proceed aspect. | E | L030 LA MAROTA (pk 6,075; Vías 1 y 2) | N/A
3.17.9 | Level transition from L2 to LSTM LZB. Degraded braking conditions + maximum train length. | E | Id. 3.17.8 | N/A
3.17.10 | Level transition from LSTM LZB to L2. Signal at proceed aspect. | E | L030 LA MAROTA (pk 6,905; señales E4 y E2) | N/A
3.17.11 | Level transition from LSTM LZB to L2. Signal at stop aspect. | E | Id. 3.17.10 | N/A
3.17.12 | Level transition from L2 to LSTM ASFA. Signal at proceed aspect. | E | Id. 3.17.4 | E | Id. 3.17.6
3.17.13 | Level transition from L2 to LSTM ASFA when the first signal beyond the transition border is in stop aspect | E | Id. 3.17.4 | E | -
3.17.14 | Level transition from LSTM ASFA to L2. Signal at proceed aspect. | E | Id. 3.17.6 | E | Id. 3.17.6
3.17.15 | Level transition from LSTM ASFA to L2. Signal at stop aspect. | E | Id. 3.17.6 | E | Id. 3.17.6
3.17.25 | Level transition from L2 to L0 + ASFA. The level transition announcement is not received, and the first signal of the ASFA area is closed. (*) | G3 | Id. 3.17.4 | G3 | -
3.17.26 | Level transition from L2 to L0 + ASFA when level transition order is not received. (*) | G3 | Id. 3.17.4 | G3 | -
3.17.30 | TSR Management at level transition from L2 to LSTM LZB. TSR in LZB area | E | Id. 3.17.8 | N/A
3.17.33 | TSR Management at level transition from LSTM LZB to L2. TSR in L2 area | E | Id. 3.17.10 | N/A
3.17.34 | Level transition from L2 to L1. Signal at stop aspect. | E | - | N/A
3.17.39 | Level transition from L2 to L0 + ASFA. TSR in ASFA area. (*) | G3 | Id. 3.17.4 | G3 | -
3.17.43 | Level transition from LSTM LZB to L2. Degraded braking conditions. | E | Id. 3.17.10 | N/A
3.17.44 | Level transition from L2 to LSTM ASFA. The level transition announcement is not received, and the first signal of the level STM area is closed. | G3 | Id. 3.17.4 | G3 | -
3.17.45 | Level transition from L2 to LSTM ASFA when level transition order is not received | G3 | Id. 3.17.4 | G3 | -
3.17.46 | Level transition from L2 to LSTM LZB. The level transition announcement is not received, and the first signal of the level STM area is closed. | E | Id. 3.17.8 | N/A
3.17.47 | Level transition from LSTM ASFA to L2. Signal in OS aspect | G3 | Id. 3.17.6 | G3 | Id. 3.17.6
3.17.48 | Level transition from L2 to LSTM ASFA. TSR in LSTM area | G3 | Id. 3.17.4 | G3 | -
3.17.49 | Level transition from L2 to LSTM LZB. The level transition order is not received. | E | Id. 3.17.8 | N/A
3.18 | Exit of Post Trip (PT) mode
3.18.1 | Exit from PT mode with valid train location information. | G3 |  | G3
3.18.2 | Exit from PT mode without valid train data information. | G3 |  | G3
3.19 | Handover management
3.19.1 | RBC/RBC Handover management. FS mode | G0 |  | G0
3.19.2 | RBC/RBC Handover management. SL mode | G0 |  | G0
3.19.3 | Management of the overlapping TSRs information in RBC/RBC handover area | G3 |  | G3
3.19.4 | Track conditions management in RBC/RBC handover area | G3 |  | G3
3.19.5 | TSR revocation in RBC/RBC handover area | G3 |  | G3
3.20 | Unconditional emergency stop (UES)
3.20.1 | Unconditional emergency stop (UES), movement authority is revoked and further update | G3 |  | G3
3.21 | Co-operative shortening of MA
3.21.1 | Co-operative shortening of MA. The train accepts the new MA | G3 |  | G3
3.21.2 | Co-operative shortening of MA. The train rejects the new MA | G3 |  | G3
3.22 | Change of train number
3.22.2 | Change of train number in a station. Driver introduces a new number | G3 |  | G3
3.23 | Release speed and override without authorization
3.23.2 | Perform a SPAD at a closed signal. The release speed is a fixed value sent by trackside. Normal conditions. | S0 | worst case if possible | S0
3.25 | Geographical position
3.25.1 | Geographical position indicated on DMI and requested by the driver. FS mode | G3 |  | G3
3.26 | Supervision of the national values transmitted from the trackside
3.26.1 | Supervision of the national values transmitted from the trackside | G0 |  | G0
3.27 | Management of the default balise information
3.27.1 | Management of the default balise information (packet 254). | G3 |  | G3
3.28 | Coordinate system
3.28.1 | Assignment of Coordinate system | G3 |  | G3
3.29 | MA request
3.29.1 | MA request parameters | G3 |  | G3
3.30 | Train position report
3.30.1 | Train position reporting according to "position report parameters" | G3 |  | G3
3.31 | Degraded conditions
3.31.1 | One balise from a balise group included in the linking information is missed. Linking error. FS mode | G3 |  | G3
3.31.3 | RBC/RBC handover when only one modem is available. | G0 |  | G0
3.31.4 | Expiration of T_NVCONTACT with successful attempts to set-up safe connection | G0 |  | G0
3.32 | Key management
3.32.1 | Key generation and installation | GT |  | GT
3.32.2 | Key EVC deletion | GT |  | GT
3.32.3 | Key modification | GT |  | GT
3.32.4 | Key validity period | GT |  | GT
3.33 | Maximum speed supervision
3.33.1 | Maximum speed supervision in the complete line | S0 |  | S0
3.34 | Miscellaneous
3.34.1 | Shifted MA | G3 |  | G3
3.34.3 | Conditional emergency stop | G3 |  | G3
3.34.4 | Stabling areas without release speed and maximum train length | S0 |  | S0
Level 2 <> Level 0 + LZB transition Train-track integration ESC tests list
4.1 | Level transition from L0 + LZB to L2
4.1.1 | Level transition from L0+LZB to L2. Signal at proceed aspect | E | Id. 3.17.10 | N/A
4.1.2 | Level transition from L0+LZB to L2. The light signal at the transition border is in stop aspect | E | Id. 3.17.10 | N/A
4.1.6 | TSR management at level transition from L0+LZB to L2. TSR in L2 area. | E | Id. 3.17.10 | N/A
4.1.7 | Level transition from L0+LZB to L2. Degraded braking conditions | E | Id. 3.17.10 | N/A
4.2 | Level transition from L1 / L2 to L0 + LZB
4.2.1 | Level transition from L2 to L0+LZB. Signal at proceed aspect | E | Id. 3.17.8 | N/A
4.2.2 | Level transition from L2 to L0+LZB. Degraded braking conditions + maximum train length. | E | Id. 3.17.8 | N/A
4.2.7 | TSR management at level transition from L2 to L0+LZB. TSR in LZB area | E | Id. 3.17.8 | N/A
Notes: | Reevaluate the matrix in case of adding new lines
Pending review from Siemens
(*) These tests check both pure ETCS behaviour and also national ETCS function FN-27.

## A3.4 Level 2 (v3.1)
A3.4. Level 2 & Level 2 <> Level 0 + LZB transition Train-track integration ESC tests list |  |  |  | Supplier: Alstom
| ESC type / Lines / Sections: | 412 |  | 422 |  | 432 |  | 442
Test Case Category Code / Test Case Code | Test Case Category / Test Case Title | 042 (ALBACETE-LOS LLANOS a ALACANT-TERMINAL) 046 (BIF MURCIA a ELX AV) 048 (BIF. VINALOPÓ a MONFORTE DEL CID AV) | Comentarios ESC 412 de ALSTOM | 080 (RIO ARLANZON a VALLADOLID-CAMPO GRANDE) 084 (LEÓN a BIF. VENTA DE BAÑOS) 158 (CAMBIADOR VILLAMURIEL a BIF. CERRATO) 170 (BIF. SOTO a BIF. CERRATO) 180 (BIF. ESTADIO MUNICIPAL a CAMBIADOR CLASIFICACIÓN) 186 (CAMBIADOR VILECHA a BIF. CAMBIADOR VILECHA) | Comentarios ESC 422 de ALSTOM | 080 (BURGOS-ROSA MANZANO a BIF. LA VEGA) 136 (CAMB. BURGOS a BURGOS-ROSA MANZANO) | Comentarios ESC 432 de ALSTOM | 200 (BELLVITGE-GORNAL a BARCELONA-ESTACIÓ DE FRANÇA) 220 (FABRA I PUIG a BIF. VILANOVA) 240 (CORNELLÁ a L´HOSPITALET DE LLOBREGAT) 250 (BELLVITGE AGUJA KM. 674,8 a L´HOSPITALET DE LLOBREGAT) 270 (SANT ANDREU a BIF. ARAGÓ) 276 (ARENYS DE MAR a L´HOSPITALET DE LLOBREGAT) | Comentarios ESC 442 de ALSTOM
Level 2 Train-track integration ESC tests list
3.1 | Static Speed Profile supervision
3.1.1 | Static Speed Profile supervision. SSP due to a track crossover | S0 |  | S0 |  | S0 |  | S0 | Desvío 3-1 Montgat o Desvío 2-4 Mongat o Desvío 1-3 El Masnou o Desvío 4-2 El Masnou
3.2 | Braking supervision
3.2.1 | Braking supervision with different train sets. Normal conditions (without isolated bogies) and the worst gradient conditions | S0 |  | S0 |  | S0 |  | S0 | Señal E2 de Plaza de Cataluña en Rojo ( se tiene un grad de -16 (pks 103+350 a 102+900 seguido de -32 ( PKs 102+900-102+450)
3.2.2 | Braking supervision with different train sets. Isolated bogies and the worst gradient conditions | S0 |  | S0 |  | S0 |  | S0 | Id. 3.2.1
3.2.3 | Braking supervision. Trains with Lambda percentage introduced. Worst percentage, max train length and the worst gradient conditions. | S0 | Será la señal absoluta con peor condición de gradiente en el ESC Type. | S0 | Será la señal absoluta con peor condición de gradiente en el ESC Type. | S0 | Será la señal absoluta con peor condición de gradiente en el ESC Type. | S0 | Id. 3.2.1
3.3 | Movement authority management (MA)
3.3.1 | MA update in FS mode. New EoA at a light signal | G4 |  | G4 |  | G4 |  | G4 | Cualquier señal lateral luminosa
3.3.2 | MA update in FS mode. New EoA at a ETCS markerboard | G4 |  | G4 |  | G4 |  | G4 | Cualquier pantalla virtual. Las pantallas virtuales no tienen mando como tal si nos referimos a él como poder enviar una ruta a partir de una de ellas, solo pueden funcionar como cierre de una señal luminosa
3.3.3 | MA update in OS mode | G4 |  | N/A |  | G4 |  | N/A | No hay ninguna ruta de OS en la que se pueda cerrar una señal luminosa antes de la salida.
3.3.4 | MA shortening in RBC-RBC handover area | E | HO Alstom-Alstom RBC1/RBC2 border PK 429.782 Área HO: 2000m antes y 2000m despues HO border HO Alstom-Ansaldo RBC Monforte -RBC Ansaldo border PK 467.551 Área HO dirección Ansaldo: Via 1. Ruta S4M-4688 Vía 2: Ruta S2M-4686 Área HO dirección Monforte: Via 1. Ruta E`1M-E1M Vía 2: Ruta E3´M-E3M | E | HO Alstom-Alstom RBC1/RBC2 border PK 225.589 Área HO: 2000m antes y 2000m despues HO border HO Alstom-RBC Rio Arlanzon RBC border PK 232.174 | E | HO Alstom-RBC Rio Arlanzon RBC border PK 232.174 Área HO: 2000m antes y 2000m despues HO border | N/A
3.5 | Track conditions
3.5.1 | Verification of track conditions all along the line | S0 |  | S0 |  | S0 |  | N/A
3.5.2 | Train interface: opening and closing of the main power switch. | S0 |  | S0 |  | S0 |  | N/A
3.5.3 | Train interface: opening and closing of air conditioning intakes | S0 |  | S0 |  | S0 |  | N/A
3.5.4 | Train interface: passengers emergency brake inhibition | S0 |  | S0 |  | S0 |  | N/A
3.5.5 | Verification of track conditions: Lowering and raising pantograph | N/A |  | N/A |  | N/A |  | N/A
3.5.6 | Verification of track conditions: Change of voltage supply zone. FS mode. | N/A |  | N/A |  | N/A |  | N/A
3.5.7 | Verification of track conditions: Change of voltage supply zone. OS mode. | N/A |  | N/A |  | N/A |  | N/A
3.6 | Management of TSR information: supervision
3.6.1 | Management of TSR information sent by balise in level 2. FS mode | N/A |  | N/A |  | N/A |  | N/A
3.6.2 | Management of TSR information sent by the RBC. FS mode | G4 |  | G4 |  | G4 |  | G4
3.6.3 | Management of TSR information sent by balise in level 2. SR mode | G4 |  | G4 |  | G4 |  | G4 | Realizar efectuando el rebase autorizado de cualquier señal en Rojo que proteja desvíos de velocidad inferior a la de SR (P. ej: Señales entrada El Masnou, Mongat, Badalona, Barcelona Sans, Plaza de Cataluña, Pº Gracia)
3.6.4 | Management of TSR information sent by the RBC. SR mode | G4 |  | G4 |  | G4 |  | G4
3.6.5 | Management of TSR information sent by balise in level 2. OS mode | N/A |  | N/A |  | N/A |  | N/A
3.6.6 | Management of TSR information sent by the RBC. OS mode | G4 |  | G4 |  | G4 |  | G4
3.6.7 | SoM in a TSR area | G4 |  | G4 |  | G4 |  | G4
3.6.8 | Management of the overlapping TSR information sent by balise and RBC in level 2 | N/A |  | N/A |  | N/A |  | N/A
3.6.9 | Management of the overlapping TSR information sent by the RBC | G4 |  | G4 |  | G4 |  | G4
3.7 | Management of TSR information: revocation
3.7.3 | TSR revocation | G4 |  | G4 |  | G4 |  | G4
3.8 | Start of mission (SoM)
3.8.1 | SoM without valid train location information. Mode transition to FS | G4 |  | G4 |  | G4 |  | G4
3.8.2 | SoM in SB mode after exit of SL mode | G4 |  | G4 |  | G4 |  | G4
3.8.3 | SoM in SB mode. Train in a stabling area with valid train location information and with previous group of balises | G4 |  | G4 |  | G4 |  | G4
3.8.4 | SoM in SB mode. Train in stabling area without valid location information and with previous group of balises | G4 |  | G4 |  | G4 |  | G4
3.8.5 | SoM in SB mode. Train in front of a light signal and the location information is valid | G4 |  | G4 |  | G4 |  | G4
3.8.6 | SoM in SB mode. Train in front of a light signal and without valid train location information | G4 |  | G4 |  | G4 |  | G4
3.8.7 | SoM in SB mode after exit of SL mode. Train in stabling area and the train location information is valid | G4 |  | G4 |  | G4 |  | G4
3.8.8 | SoM in SB mode after exit of SL mode. Train in front of a light signal and the location information is valid | G4 |  | G4 |  | G4 |  | G4
3.8.9 | SoM in SB mode. Train in front of a light signal and with valid train location information. RBC/RBC Handover area | N/A | No se puede ejecutar al no haber ventana de ATAF en las señales de la frontera entre RBCs | N/A | No se puede ejecutar al no haber ventana de ATAF en las señales de la frontera entre RBCs | N/A | No se puede ejecutar al no haber ventana de ATAF en las señales de la frontera entre RBCs | N/A
3.8.10 | SoM in SB mode. Train in front of a light signal without valid location information. RBC/RBC Handover area | N/A | No se puede ejecutar al no haber ventana de ATAF en las señales de la frontera entre RBCs | N/A | No se puede ejecutar al no haber ventana de ATAF en las señales de la frontera entre RBCs | N/A | No se puede ejecutar al no haber ventana de ATAF en las señales de la frontera entre RBCs | N/A
3.9 | Mode transitions: Entry in FS mode
3.9.1 | Mode transition from SR to FS at a main light signal | G4 |  | G4 |  | G4 |  | G4
3.9.2 | Mode transition from SR to FS at an ETCS marker board | G4 |  | G4 |  | G4 |  | G4 | Cualquier pantalla virtual excepto las siguientes: 22, 17, 1051, 1052, 1135, 1142, 1166, 1168, 1199, 1271, 1273, 1334 y 1336.
3.9.3 | Mode transition from SB to FS | G4 |  | G4 |  | G4 |  | G4
3.10 | Mode transitions: Exit from PT mode
3.10.1 | Mode transition from PT to FS | G4 |  | G4 |  | G4 |  | G4
3.10.2 | Mode transition from PT to SR | G4 |  | G4 |  | G4 |  | G4
3.11 | Mode transitions: SB mode
3.11.1 | Mode transition from FS to SB | G4 |  | G4 |  | G4 |  | G4
3.12 | Mode transitions: Entry in OS mode
3.12.2 | Mode transition from FS to OS at a further location. The driver acknowledges the request before reaching OS area. | G4 |  | G4 |  | G4 |  | G4
3.12.3 | Mode transition from FS to OS at a further location. The driver does not acknowledge the request before reaching the OS area | G4 |  | G4 |  | G4 |  | G4
3.12.4 | Mode transition from SR to OS at the current location sent by trackside. The driver acknowledges the request of OS mode | N/A |  | N/A |  | G4 | L080: Señales S1/4A y S1/5A Burgos | G4 | Señales de Plaza de Calalunya: E1, E3, E2A, E4A
3.12.5 | Mode transition from FS to OS at a current location ordered by trackside. The driver acknowledges the request of OS mode | N/A |  | N/A |  | G4 | L080: Señales S1/4A y S1/5A Burgos | G4 | Señales de Plaza de Calalunya: E1, E3, E2A, E4A
3.13 | Mode transitions: Exit from OS mode
3.13.1 | Mode transition from OS to FS at a main light signal | G4 |  | G4 |  | G4 |  | G4
3.13.2 | Exit from OS mode with the following signal opened for OS | N/A |  | N/A |  | G4 |  | G4 | Barcelona Sans: Señales E6 y E14 (o E10, E12, E16) en R/B* o Señales E8 y E16 (o E10, E12, E14) en R/B*
3.14 | Mode transitions: Entry in SH mode
3.14.1 | Mode transition from SB to SH selected by driver | G4 |  | G4 |  | G4 |  | G4
3.14.2 | Mode transition from FS to SH selected by driver | G4 |  | G4 |  | G4 |  | G4
3.14.3 | Mode transition from OS to SH selected by driver | G4 |  | G4 |  | G4 |  | G4
3.14.4 | Mode transition from SR to SH selected by the driver | G4 |  | G4 |  | G4 |  | G4
3.14.5 | Mode transition from FS to SH at the current location ordered by trackside. The driver acknowledges the request of SH mode | N/A |  | N/A |  | N/A |  | N/A
3.14.6 | Mode transition from FS to SH at further location ordered by trackside. The driver acknowledges the request of SH mode | G4 | L042: Señales M2/M4 de Alicante | N/A |  | N/A |  | N/A | No existe ninguna señal que envíe el paquete 80 ya que el perfil SH es seleccionado por el conductor y no puede ser enviado desde la vía.
3.14.7 | Mode transition from FS to SH at a further location ordered by trackside. The driver does not acknowledge the request of SH mode | G4 | L042: Señales M2/M4 de Alicante | N/A |  | N/A |  | N/A | No existe ninguna señal que envíe el paquete 80 ya que el perfil SH es seleccionado por el conductor y no puede ser enviado desde la vía.
3.14.8 | Mode transition from SR to SH at current location ordered by trackside. The driver acknowledges the request of SH mode | G4 (**) | L042: Señales M2/M4 de Alicante | N/A |  | N/A |  | N/A | No existe ninguna señal que envíe el paquete 80 ya que el perfil SH es seleccionado por el conductor y no puede ser enviado desde la vía.
3.14.9 | Mode transition from SR to SH at further location ordered by trackside. The driver acknowledges the request of SH mode | G4 (**) | L042: Señales M2/M4 de Alicante | N/A |  | N/A |  | N/A | No existe ninguna señal que envíe el paquete 80 ya que el perfil SH es seleccionado por el conductor y no puede ser enviado desde la vía.
3.14.10 | Mode transition from OS to SH at further location ordered by trackside. The driver acknowledges the request of SH mode | G4 | L042: Señales M2/M4 de Alicante | N/A |  | N/A |  | N/A | No existe ninguna señal que envíe el paquete 80 ya que el perfil SH es seleccionado por el conductor y no puede ser enviado desde la vía.
3.15 | Mode transitions: transitions to TR mode
3.15.2 | Perform a SPAD at a closed light signal. Mode transition from OS to TR | N/A |  | G4 |  | G4 |  | G4 | Señales con velocidad de liberación dinámica: -Hospitalet: S1/4 y S 2/1 -El Masnou S2/1, S2/3. -Mataró S1/3, S1/5, -Badalona S2/1, S1/3, S1/1, S2/3, -San adriá de besòs (APD.) 1110, -Vilassar de Mar S2/2, -Montgat S2/1, S1/1, S2/3, S1/3, -Plaza de Catalunya S2/1, S1/2, S1/1, -Passeig de Gracia (Apdo) 6805, -Premià de mar (APD.) 1240 -Sants S2/9, S2/10, S2/14, S1/7, S1/8, S1/11 Señales con velocidad de liberación estática: - San adriá de besòs (APD.) 1108 - Vilassar de Mar S1/2, S1/1 - Plaza de Catalunya S2/2 -Passeig de Gracia (Apdo) 6803 -Premià de mar (APD.) 1238 - Arc de Triomf (APD.) E'4, E'2, E'7 - Sants S2/13, S1/12 La prueba se puede realizar indistintamente en cualquiera de las señales indicadas.
3.15.3 | Movement protection in SR mode | G4 |  | G4 |  | G4 |  | G4
3.15.4 | Mode transition from SH to TR. SPAD at a closed light signal | G4 |  | G4 |  | G4 |  | G4
3.16 | Override with authorization
3.16.1 | Override with authorization. FS mode. The radio communication session is established with the RBC | G4 |  | G4 |  | G4 |  | G4
3.16.2 | Override with authorization. OS mode. The radio communication session is established with the RBC | G4 |  | G4 |  | G4 |  | G4
3.16.3 | Override with authorization. PT mode. The radio communication session is established with the RBC | G4 |  | G4 |  | G4 |  | G4
3.17 | Level transitions
3.17.1 | Level transition from L2 to L1. Signal at proceed aspect. | E | L042 Albacete-los Llanos (pk 324+844 señales E1/E3) | E | L080 Valladolid-Campo Grande (pk 183+803 señal E’2) | N/A |  | N/A
3.17.2 | Level transition from L1 to L2. Signal at proceed aspect. | E | L042 Albacete-los Llanos (pk 324+820 señales S6/S8 ) | E | L080 Bif. Canal del Duer (pk 183+797 señal E'5) | N/A |  | N/A
3.17.3 | Level transition from L1 to L2. Signal at stop aspect. | E | Id. 3.17.2 | E | Id. 3.17.2 | N/A |  | N/A
3.17.4 | Level transition from L2 to L0 + ASFA. Signal at proceed aspect. (*) | N/A |  | E | L158 Bif. Cerrato (pk 223+898 señal E4 sentido inverso) L186 Cambiador Vilecha (pk 339+087 señal ECS6 sentido inverso) L180 Cambiador Clasificación (pk 344+127 señal ECN sentido inverso) | E | L080 Burgos Manzano (pk 304+443 señal S1/3) L080 Burgos Manzano (pk 304+402 señal S1/4) L080 Burgos Manzano (pk 304+323 señales S1/5 y S1/6) | E | L276 trayecto Bif. Vilanova-Bif Sagrera (pk 104, señal E'1 (o E'3) de Bif Sagrera en Verde) L276 trayecto Bif. Sagrera-Badalona (pk 109, señal E'8T (o E'10T) de Bif Sagrera en Verde ) L276 trayecto Mataró-Arenys de Mar (pk 135, señal 1357 (o 1359) en Verde) L240 trayecto Cornellá-L´Hospitalet (pk 94, señal E'1 (o E'3) de Cornellá en Verde) L250 trayecto L´Hospitalet-Bellvitge (pk 95 señal E'7 en Verde o V/A) L200 trayecto Estació de França-Barcelona Marina (pk 683, señal E'2 (o E'4 o E'6) de E.Francia en Verde) L200 trayecto Bellvitge-Barcelona Sants (pk 676, señal 6759 (o E3) en Verde) L220 trayecto Bif. Vilanova-Fabra i Puig (pk 365, señal 3645 (o 3647) en Verde) L270 trayecto Bif. Aragó-Bif. Sagrera (pk 0, señal E'5 (o E'7) de Bif Sagrera en Verde) NOTA: La transición se ejecuta antes de las señales que se indican, que deben estar en aspecto permisivo.
3.17.5 | Level transition from L2 to L0 + ASFA when the first signal beyond the transition border is in stop aspect. (*) | N/A |  | E | Id. 3.17.4 | E | Id. 3.17.4 | E | L276 trayecto Bif. Vilanova-Bif Sagrera (pk 104, señal E'1 (o E'3) de Bif Sagrera en Rojo) L276 trayecto Bif. Sagrera-Badalona (pk 109, señal E'8T (o E'10T) de Bif Sagrera en Rojo ) L276 trayecto Mataró-Arenys de Mar (pk 135, señal 1357 (o 1359) en Rojo) L240 trayecto Cornellá-L´Hospitalet (pk 94, señal E'1 (o E'3) de Cornellá en Rojo) L250 trayecto L´Hospitalet-Bellvitge (pk 95 señal E'7 en Rojo ) L200 trayecto Estació de França-Barcelona Marina (pk 683, señal E'2 (o E'4 o E'6) de E.Francia en Rojo) L200 trayecto Bellvitge-Barcelona Sants (pk 676, señal 6759 (o E3) en Rojo) L220 trayecto Bif. Vilanova-Fabra i Puig (pk 365, señal 3645 (o 3647) en Rojo) L270 trayecto Bif. Aragó-Bif. Sagrera (pk 0, señal E'5 (o E'7) de Bif Sagrera en Rojo) NOTA: La transición se ejecuta antes de las señales que se indican, que deben estar en aspecto de parada.
3.17.6 | Level transition from L0 + ASFA to L2. Signal at proceed aspect. (*) | N/A |  | E | L158 Bif. Cerrato (pk 223+898 señal E4) L186 Cambiador Vilecha (pk 339+087 señal ECS6) L180 Cambiador Clasificación (pk 344+127 señal ECN) | E | L080 Burgos Manzano (pk 303+648 señal S2/3) L080 Burgos Manzano (pk 303+622 señal S2/4) L080 Burgos Manzano (pk 303+701 señales S2/5 y S2/6) | E | L276 trayecto Bif. Vilanova-Bif Sagrera (pk 104, señal E6 (o E8)) L276 trayecto Bif. Sagrera-Badalona (pk 109, señal 1097 (o 1093)) L276 trayecto Mataró-Arenys de Mar (pk 135, señal E'2 (o E'4) de Mataró) L240 trayecto Cornellá-L´Hospitalet (señal E2 (o E4) de L'Hospitalet) L250 trayecto L´Hospitalet-Bellvitge (señal E5 de L'Hospitalet) L200 trayecto Estació de França-Barcelona Marina (pk 683, señal E1 (o E3 o E5) de Barcelona Marina) L200 trayecto Bellvitge-Barcelona Sants (señal E2 (o E4) de Sans) L220 trayecto Bif. Vilanova-Fabra i Puig (pk 365, señal E2 (o E4) de Bif Vilanova) L270 trayecto Bif. Aragó-Bif. Sagrera (pk 0, señal E'1 (o E'3) Bif Aragó)
3.17.7 | Level transition from L0 + ASFA to L2. Signal at stop aspect. (*) | N/A |  | E | Id. 3.17.6 | E | Id. 3.17.6 | E | L276 trayecto Bif. Vilanova-Bif Sagrera (pk 104, señal E6 (o E8) en Rojo) L276 trayecto Bif. Sagrera-Badalona (pk 109, señal 1097 (o 1093) en Rojo) L276 trayecto Mataró-Arenys de Mar (pk 135, señal E'2 (o E'4) de Mataró en Rojo) L240 trayecto Cornellá-L´Hospitalet (señal E2 (o E4) de L'Hospitalet en Rojo) L250 trayecto L´Hospitalet-Bellvitge (señal E5 de L'Hospitalet en Rojo) L200 trayecto Estació de França-Barcelona Marina (pk 683, señal E1 (o E3 o E5) de Barcelona Marina en Rojo) L200 trayecto Bellvitge-Barcelona Sants (señal E2 (o E4) de Sans en Rojo) L220 trayecto Bif. Vilanova-Fabra i Puig (pk 365, señal E2 (o E4) de Bif Vilanova en Rojo) L270 trayecto Bif. Aragó-Bif. Sagrera (pk 0, señal E'1 (o E'3) Bif Aragó en Rojo)
3.17.8 | Level transition from L2 to LSTM LZB. Signal at proceed aspect. | N/A |  | N/A |  | N/A |  | N/A
3.17.9 | Level transition from L2 to LSTM LZB. Degraded braking conditions + maximum train length. | N/A |  | N/A |  | N/A |  | N/A
3.17.10 | Level transition from LSTM LZB to L2. Signal at proceed aspect. | N/A |  | N/A |  | N/A |  | N/A
3.17.11 | Level transition from LSTM LZB to L2. Signal at stop aspect. | N/A |  | N/A |  | N/A |  | N/A
3.17.12 | Level transition from L2 to LSTM ASFA. Signal at proceed aspect. | N/A |  | E | Id. 3.17.4 | E | Id. 3.17.4 | E | Id. 3.17.4
3.17.13 | Level transition from L2 to LSTM ASFA when the first signal beyond the transition border is in stop aspect | N/A |  | E | Id. 3.17.4 | E | Id. 3.17.4 | E | Id. 3.17.5
3.17.14 | Level transition from LSTM ASFA to L2. Signal at proceed aspect. | N/A |  | E | Id. 3.17.6 | E | Id. 3.17.6 | E | Id. 3.17.6
3.17.15 | Level transition from LSTM ASFA to L2. Signal at stop aspect. | N/A |  | E | Id. 3.17.6 | E | Id. 3.17.6 | E | Id. 3.17.7
3.17.25 | Level transition from L2 to L0 + ASFA. The level transition announcement is not received, and the first signal of the ASFA area is closed. (*) | N/A |  | E | Id. 3.17.4 | E | Id. 3.17.4 | E | L276 trayecto Bif. Vilanova-Bif Sagrera: Señal E'1 (o E'3) Bif Sagrera en Rojo y BG 1709 (vía 1) o BG 1796 (vía 2) tapado. L276 trayecto Bif. Sagrera-Badalona: Señal E'8T (o E'10T) Bif Sagrera en Rojo, BG 3007 (vía 1) o 3008 (Vía 2) tapado. L276 trayecto Mataró-Arenys de Mar :Señal 1357 (o 1359) en Rojo, BG 3431 (vía 1) o BG 3436 (vía2) tapado. L240 trayecto Cornellá-L´Hospitalet: Señal E'1 (o E'3) Cornellá en Verde, BG 1420 (vía1) o BG 1423 (vía 2) tapado. L250 trayecto L´Hospitalet-Bellvitge: Señal E'7 en Rojo, BG 1453, o BG 1440, o BG 1436 tapado. L200 trayecto Estació de França-Barcelona Marina: Señal E'2 (o E'4 o E'6) de E.Francia en Rojo, BG 1628 (vía 2) o BG 1653 (vía1) o BG 1681 (vía 3) tapado. L200 trayecto Bellvitge-Barcelona Sants: Señal 6759 (o E3) en Rojo, BG 1207 (vía1) o BG 1222 (vía2) tapado. L220 trayecto Bif. Vilanova-Fabra i Puig: Señal 3645 (o 3647) en Rojo, BG 1683 (vía1) o BG 1660 (vía 2) tapado. L270 trayecto Bif. Aragó-Bif. Sagrera: Señal E'5 (o E'7) de Bif Sagrera en Verde,BG 1792 (vía 2) o BG 1793 (vía1) tapado.
3.17.26 | Level transition from L2 to L0 + ASFA when level transition order is not received. (*) | N/A |  | E | Id. 3.17.4 | E | Id. 3.17.4 | E | L276 trayecto Bif. Vilanova-Bif Sagrera (pk 104, señal E'1 (o E'3) de Bif Sagrera en Verde y BG 1707 (vía 1) o BG 1794 (vía 2) tapado ) L276 trayecto Bif. Sagrera-Badalona (pk 109, señal E'8T (o E'10T) de Bif Sagrera en Verde, BG 1997 (vía 1) o 1998 (vía 2) tapado) L276 trayecto Mataró-Arenys de Mar (pk 135, señal 1357 (o 1359) en Verde, BG 3447 (vía1) o BG 3448 (vía 2) tapado) L240 trayecto Cornellá-L´Hospitalet (pk 94, señal E'1 (o E'3) de Cornellá en Verde, BG 1421 (vía 2) o BG 1418 (vía 1) tapado) L250 trayecto L´Hospitalet-Bellvitge (pk 95 señal E'7 en Verde o V/A, BG 1491 tapado) L200 trayecto Estació de França-Barcelona Marina (pk 683, señal E'2 (o E'4 o E'6) de E.Francia en Verde, BG 1601 (vía3), o BG 1600 (vía 2) o BG 1653 (vía 1) tapado) L200 trayecto Bellvitge-Barcelona Sants (pk 676, señal 6759 (o E3) en Verde, BG 1206 (vía2) o BG 1205 (vía 1) tapado) L220 trayecto Bif. Vilanova-Fabra i Puig (pk 365, señal 3645 (o 3647) en Verde, BG 1685 (vía1) o 1658 (vía2)) L270 trayecto Bif. Aragó-Bif. Sagrera (pk 0, señal E'5 (o E'7) de Bif Sagrera en Verde, BG 1950 (vía 2) o BG 1941 (vía 1) tapado)
3.17.30 | TSR Management at level transition from L2 to LSTM LZB. TSR in LZB area | N/A |  | N/A |  | N/A |  | N/A
3.17.33 | TSR Management at level transition from LSTM LZB to L2. TSR in L2 area | N/A |  | N/A |  | N/A |  | N/A
3.17.34 | Level transition from L2 to L1. Signal at stop aspect. | E | Id. 3.17.1 | E | Id. 3.17.1 | N/A |  | N/A
3.17.39 | Level transition from L2 to L0 + ASFA. TSR in ASFA area. (*) | N/A |  | E | Id. 3.17.4 | E | Id. 3.17.4 | E | L276 trayecto Bif. Vilanova-Bif Sagrera (LTV a establecer entre PK 104,325/104,303 y señal E1/E3 de Bif Sagrera) L276 trayecto Bif. Sagrera-Badalona (LTV a establecer entre PK 110,058/109,737 y señal E10T/E8T Bif Sagrera) L276 trayecto Mataró-Arenys de Mar (LTV a establecer entre PK 135,084/135,072 y señal 321/323 ) L240 trayecto Cornellá-L´Hospitalet (LTV a establecer entre PK 94,163/94,460 y señales E1/E3 de Cornellá) L250 trayecto L´Hospitalet-Bellvitge (LTV a establecer entre PK 0,474 y señal E5) L200 trayecto Estació de França-Barcelona Marina (LTV a establecer entre PK 683,522/683, 512/683,511 y señal E2/E4/E6 Marina ) L200 trayecto Bellvitge-Barcelona Sants (LTV a establecer entre PKs 676,171 /675,687 y señal E'1/E5 de Bellvitge) L220 trayecto Bif. Vilanova-Fabra i Puig (LTV a establecer entre PK 104,033/104,031 y señal 3635/3637) L270 trayecto Bif. Aragó-Bif. Sagrera (LTV a establecer entre PK 0,967 y señal PV17/E7)
3.17.43 | Level transition from LSTM LZB to L2. Degraded braking conditions. | N/A |  | N/A |  | N/A |  | N/A
3.17.44 | Level transition from L2 to LSTM ASFA. The level transition announcement is not received, and the first signal of the level STM area is closed. | N/A |  | E | Id. 3.17.4 | E | Id. 3.17.4 | E | Id. 3.17.25
3.17.45 | Level transition from L2 to LSTM ASFA when level transition order is not received | N/A |  | E | Id. 3.17.4 | E | Id. 3.17.4 | E | Id. 3.17.26
3.17.46 | Level transition from L2 to LSTM LZB. The level transition announcement is not received, and the first signal of the level STM area is closed. | N/A |  | N/A |  | N/A |  | N/A
3.17.47 | Level transition from LSTM ASFA to L2. Signal in OS aspect | N/A |  | E | Id. 3.17.6 | E | Id. 3.17.6 | E | L240 trayecto Cornellá-L´Hospitalet (señal E2 (o E4) de L'Hospitalet en R/B*) L250 trayecto L´Hospitalet-Bellvitge (señal E5 de L'Hospitalet en R/B*) L200 trayecto Bellvitge-Barcelona Sants (señal E2 (o E4) de Sans en R/B*)
3.17.48 | Level transition from L2 to LSTM ASFA. TSR in LSTM area | N/A |  | E | Id. 3.17.4 | E | Id. 3.17.4 | E | Id. 3.17.39
3.17.49 | Level transition from L2 to LSTM LZB. The level transition order is not received. | N/A |  | N/A |  | N/A |  | N/A
3.18 | Exit of Post Trip (PT) mode
3.18.1 | Exit from PT mode with valid train location information. | G4 |  | G4 |  | G4 |  | G4
3.18.2 | Exit from PT mode without valid train data information. | G4 |  | G4 |  | G4 |  | G4
3.19 | Handover management
3.19.1 | RBC/RBC Handover management. FS mode | E | Id. 3.3.4 | E | Id. 3.3.4 | E | Id. 3.3.4 | N/A
3.19.2 | RBC/RBC Handover management. SL mode | E | Id. 3.3.4 | E | Id. 3.3.4 | E | Id. 3.3.4 | N/A
3.19.3 | Management of the overlapping TSRs information in RBC/RBC handover area | E | Id. 3.3.4 | E | Id. 3.3.4 | E | Id. 3.3.4 | N/A
3.19.4 | Track conditions management in RBC/RBC handover area | E | Id. 3.3.4 | E | Id. 3.3.4 | E | Id. 3.3.4 | N/A
3.19.5 | TSR revocation in RBC/RBC handover area | E | Id. 3.3.4 | E | Id. 3.3.4 | E | Id. 3.3.4 | N/A
3.20 | Unconditional emergency stop (UES)
3.20.1 | Unconditional emergency stop (UES), movement authority is revoked and further update | G4 |  | G4 |  | G4 |  | G4
3.21 | Co-operative shortening of MA
3.21.1 | Co-operative shortening of MA. The train accepts the new MA | N/A |  | N/A |  | N/A |  | N/A
3.21.2 | Co-operative shortening of MA. The train rejects the new MA | N/A |  | N/A |  | N/A |  | N/A
3.22 | Change of train number
3.22.2 | Change of train number in a station. Driver introduces a new number | G4 |  | G4 |  | G4 |  | G4
3.23 | Release speed and override without authorization
3.23.2 | Perform a SPAD at a closed signal. The release speed is a fixed value sent by trackside. Normal conditions. | N/A | worst case if possible | S0 | worst case if possible | S0 |  | S0 | Señal S2/3 de MontGat o S 2/3 de Badalona.
3.25 | Geographical position
3.25.1 | Geographical position indicated on DMI and requested by the driver. FS mode | G4 |  | G4 |  | G4 |  | G4
3.26 | Supervision of the national values transmitted from the trackside
3.26.1 | Supervision of the national values transmitted from the trackside | G0 |  | G0 |  | G0 |  | G0
3.27 | Management of the default balise information
3.27.1 | Management of the default balise information (packet 254). | G4 |  | G4 |  | G4 |  | G4
3.28 | Coordinate system
3.28.1 | Assignment of Coordinate system | G4 |  | G4 |  | G4 |  | G4
3.29 | MA request
3.29.1 | MA request parameters | G4 |  | G4 |  | G4 |  | G4
3.30 | Train position report
3.30.1 | Train position reporting according to "position report parameters" | G4 |  | G4 |  | G4 |  | G4
3.31 | Degraded conditions
3.31.1 | One balise from a balise group included in the linking information is missed. Linking error. FS mode | G4 |  | G4 |  | G4 |  | G4
3.31.3 | RBC/RBC handover when only one modem is available. | E | Id. 3.3.4 | E | Id. 3.3.4 | E | Id. 3.3.4 | N/A
3.31.4 | Expiration of T_NVCONTACT with successful attempts to set-up safe connection | G4 |  | G4 |  | G4 |  | G4
3.32 | Key management
3.32.1 | Key generation and installation | GT |  | GT |  | GT |  | GT
3.32.2 | Key EVC deletion | GT |  | GT |  | GT |  | GT
3.32.3 | Key modification | GT |  | GT |  | GT |  | GT
3.32.4 | Key validity period | GT |  | GT |  | GT |  | GT
3.33 | Maximum speed supervision
3.33.1 | Maximum speed supervision in the complete line | S0 |  | S0 |  | S0 |  | S0
3.34 | Miscellaneous
3.34.1 | Shifted MA | G4 |  | G4 |  | G4 |  | G4
3.34.3 | Conditional emergency stop | G4 |  | G4 |  | G4 |  | G4
3.34.4 | Stabling areas without release speed and maximum train length | S0 |  | S0 |  | S0 |  | S0 | Vía 4A L'Hospitalet
Level 2 <> Level 0 + LZB transition Train-track integration ESC tests list
4.1 | Level transition from L0 + LZB to L2
4.1.1 | Level transition from L0+LZB to L2. Signal at proceed aspect | N/A |  | N/A |  | N/A |  | N/A
4.1.2 | Level transition from L0+LZB to L2. The light signal at the transition border is in stop aspect | N/A |  | N/A |  | N/A |  | N/A
4.1.6 | TSR management at level transition from L0+LZB to L2. TSR in L2 area. | N/A |  | N/A |  | N/A |  | N/A
4.1.7 | Level transition from L0+LZB to L2. Degraded braking conditions | N/A |  | N/A |  | N/A |  | N/A
4.2 | Level transition from L1 / L2 to L0 + LZB
4.2.1 | Level transition from L2 to L0+LZB. Signal at proceed aspect | N/A |  | N/A |  | N/A |  | N/A
4.2.2 | Level transition from L2 to L0+LZB. Degraded braking conditions + maximum train length. | N/A |  | N/A |  | N/A |  | N/A
4.2.7 | TSR management at level transition from L2 to L0+LZB. TSR in LZB area | N/A |  | N/A |  | N/A |  | N/A
Notes: | Reevaluate the matrix in case of adding new lines
(*) These tests check both pure ETCS behaviour and also national ETCS function FN-27.
(**) Performing either of these two ESC checks makes the other one unnecessary.

## B BCAs (v3.0)
BCA ESC tests list
Test Case Code | Test Case Title | Test Case Description | Comments
B1 | CR 166. Use of NID_OPERATIONAL | The NID_OPERATIONAL consists of up to 8 digits which are entered left adjusted into the datafield, the leftmost digit is the digit to be entered first. In case the NID_OPERATIONAL is shorter than 8 digits, the remaining space is to be filled with special character "F". Check Packet Number 5 "Train running number" transmitted to RBC | Only for B2 trains running in level 2
B2 | CR 484. Clarification required: Mode profile and Infill MA | If a mode profile start location is located in advance of an infill BG, when the train reads this BG in FS mode, the mode profile previously memorised On-board may be deleted (the infill MA cannot repeat this mode profile) | Only for B2 trains running in level 1
B3 | CR 595. Braking curve calculation | Evaluate the impact of the B3 braking curve model in B2 lines | B3 trains and B2 trains implementing B3 braking curve calculation in B2 lines
B4 | CR 843. Message with several non-revocable TSRs is discarded | Check whether a B2 on-board may not accept a message containing several non-revocable TSRs | Only for B2 trains
B5 | CR 899. Replacement of track description and linking information | The last part of a condition (non stopping area-other reasons or powerless section) could be deleted if other track condition is defined in the same area | Only for B2 trains and/or B2 trackside running in level 1
B6 | CR 933. Storing of RBC contact information | Train has to establish a communication session with Accepting RBC before leaving Handing RBC area | Only for B3MR1 (v 3.4.0) trains running in level 2 with only one session available
B7 | CR 958. Ambiguous exception | A different interpretation between RBC and on-board of the requirements for the LRBG use / acceptance might lead to a deadlock situation in start of mission | Only for B2 trains running in level 2

## C1 art10 2017 (v3.0)
Error CRs Compatibility Assessment Art10 Report (2017) tests list (I)
TC Code | Test Case Title | Test Case Description | Comments
C1.1 | CR 1252: Ambiguities about release speed and application of A.3.4 in case a train accepts a CES | Related to the supervision of a Conditional Emergency Stop location with no release speed. Check if a on-board system delete the release speed information when updating the EoA/SVL as result of an accepted CES. | Trains running in level 2
C1.2 | CR 1288: Shortcomings due to specific locations temporarily considered as the EOA/SvL | When the supervision of a point is lost into the route, the RBC sends a CES just before the point. This location could be between the beginning of the OS mode profile and the EoA. Check that ETCS on-board equipment supervises the EoA linked to an accepted CES after acknowledging a mode profile. | Trains running in level 2
C1.3 | CR 1300: Follow-up to CR977 | Check if the SvL can be guaranteed by B3MR1 and B3R2 on-boards when the EBI supervision limit is passed while the on-board equipment is processing a balise group message. | Trains B3 MR1 and R2
C1.4 | CR 1267: Acquiring the list of available networks whilst communication session is established. | In case the on-board is fitted with only one Mobile Terminal which is busy due to the automatic connection through the currently stored radio network, the on-board might not be able to change of the Radio Network ID during the SoM. Check if on board systems are fitted with more than one Mobile Terminal. | Only for B2 and B3MR1 (v3.4.0) trains running in level 2 with only one session available
C1.5 | CR 1306: Undefined sequence of actions following the filtering of trackside information as per SRS 4.8. | Possible operational impact when overriding a signal due to BGs transmitting both packet 12 (Level 1 Movement Authority) with V_MAIN = 0 and packet 137 (Stop if in Staff Responsible) with Q_SRSTOP = 0 are implemented in level 1 areas. Check if on-board system entries in TR mode when passing those BG although the override function is active.
Error CRs Compatibility Assessment Art10 Report (2017) tests list (II)
TC Code | Test Case Title | Test Case Description | Comments
C1.6 | CR 1309: Enhancement of HDLC to handle retransmission of SABME message | Possible operational impact only for those on-board equipments whose on-board initiated call fail due to their Euroradio configuration. | Trains running in level 2
C1.7 | CR 994: Text message start conditions | There are text messages with all the events composing the end condition for the display of text message as not relevant (i.e. the end of the display of this text message is not limited by the location, the time, the mode nor the level; all the end events have the special value). Chech if a text message could not be displayed to the driver and in addition, if an unwanted safety reaction could be applied if the on-board considers a text message without end event as not consistent and rejects the packet.
C1.8 | CR 1120: Uncertain handling of some infill information | In the transition from level STM/0 to level 1, MA infill information is sent together with a level 1 announcement (packet 41). In case of losing the main BG, the on-board could use a wrong reference for this information. | Transitions from level 2 or level 0/STM to level 1
C1.9 | CR 1166: Ambiguities in driver acknowledgement requirements | A level transition from STM to level 1 or 2 and an immediate OS mode profile could be sent to the on-board. In that situation, an on-board could be during more than 5 seconds in OS mode without driver acknowledgment and without brake intervention.
C1.10 | CR 1251: Use of inconsistent or incomplete terms for the cooperative MA shortening function | When the request to Shorten MA is rejected by the on-board, the RBC sends an Unconditional Emergency Stop. Check if on-board equipment keeps an obsolete mode profile after granting a request to shorten MA without mode profile. | Only for B2 trains running in level 2
Error CRs Compatibility Assessment Art10 Report (2017) tests list (III)
TC Code | Test Case Title | Test Case Description | Comments
C1.11 | CR 1259: Accuracy of distances measured on-board not considered when determining Release Speed from MRSP | If an ERTMS/ETCS on-board does not consider the accuracy of distances when determining the release speed then, depending on the odometry error and on the SBI used for the calculation of the start location and on the speed restriction, it may lead to an ERTMS/ETCS on-board not supervising the end of the speed restriction as expected by trackside.
C1.12 | CR 1264: Exhaustiveness of the list of actions not to be reverted or executed twice | On-board systems could stop the section timer of the movement authorization, considered infinitely valid in certain circumstances. Check if a route may be revoked by the interlocking although the MA is locked from the on-board point of view. | Trains running in level 1

## C2 art10 2020 (v3.0)
Error CRs Compatibility Assessment Art10 Report (2020) tests list (I)
Test Case Code | Test Case Title | Test Case Description | Comments
C2.1 | CR 1313: Unclear management of train position status on passing unlinked BG(s) | In the case the on-board position is unknown, the directional information sent by unlinked balise may be rejected, although the balise is read in the direction for which the information is valid.
C2.2 | CR 1318: Ambiguity in determination of location accuracy | An on-board operating in FS with release speed, when reading the last balise group linked may use the default value of location accuracy of 12 metres. If the release speed provided by trackside has not taken this possibility into account, the release speed may not be safe. | Trains running in level 2
C2.3 | CR 1319: Support of different transmission speeds (ETCS data) | The on-board unilaterally chooses the transmission speed to be used during the communication with the RBC. In case the on-board chooses a speed which is not implemented by the RBCs, the communication between the on-board and the RBC will not be possible. | Trains running in level 2
C2.4 | CR 1325: Rejection of safety relevant information due to pending acknowledgement of validated train data | An on-board that during a mission changes some train data may reject more restrictive information sent by the RBC if the new train data has not been acknowledged by the RBC. This can have a safety impact by rejecting more restrictive information. | Trains running in level 2
C2.5 | CR 1327: Reset of confidence interval | An on-board that is not functioning properly can have an odometry error greater than the SS-41 performance requirements that set it in 5 metres plus the 5% of the distance travelled. In addition, the reading of a balise group does not ensure that the odometry error will collapse to a bounded error, so that even after reading a balise group the odometry error is not bounded in case of odometry system failure. An on-board with release speed given by trackside may not apply the expected reaction due to the min safe front end does pass the EoA in case of a high odometry error. | Trains running in level 2
Error CRs Compatibility Assessment Art10 Report (2020) tests list (II)
Test Case Code | Test Case Title | Test Case Description | Comments
C2.6 | CR 1333: Subset-026 clause 3.12.4.4 does not cover the case of reception of a new MA without mode profile. | Due to a possible interpretation of the specifications, an on-board may not delete the list of balises for SH after existing SH. If subsequently the on-board receives a SH order without a new list of balises, the on-board may use the old list of balises. This may cause an operation problem in which an on-board is stopped when passing a balise not included in the list of balises for SH that it received previously and still stored.
C2.7 | CR 1334: Ambiguity regarding the mode and level end events for the display of a text message | In case the infrastructure uses a combination of events to display or stop displaying a text message, the expected behaviour by the on-board and the infrastructure may be different. This can lead to some messages being displayed in different situations than the ones expected by the infrastructure or not being displayed at all.
C2.8 | CR 1348: No change of speed and distance monitoring supervision status | Because of failure of braking curves, the on-board may not correctly monitor the trackside maximum speed when it has entered a braking curve and a relocation occurs due to the reading of balise group.
C2.9 | CR 1312: Undefined sequence of actions following the filtering of trackside information as per SRS 4.8 (part 2) | Possibly a text message operational or safety relevant could not be displayed to the driver. Additionaly, the normal service could be impacted if the brake is applied due to the driver having not acknowledged the information first displayed by the on-board soon enough, so that either the 5s of the level ack are elapsed or the end condition of the text information not immediately displayed is reached before the driver could acknowledge it.
C2.10 | CR 1332: Release speed calculated on-board while a LTO in rear of the EOA is stored on-board | If the release speed calculation is always based on the current level, an announced level transition from L2/3 to L1 during RSM can provoke an EB application to standstill at the moment the level transition is executed because the L1 release speed will be lower than the L2/3 release speed.

## D1.2 L1 Thales (v3.3)
D1.2 L1 ESC checks proposed by Hitachi (ex Thales)
| ESC type / Lines / Sections: | 211 |  | 221 |  | 231 |  | 241 |  | 251 |  | 271 |  | 281
Test Case Category Code / Test Case Code | Test Case Category / Test Case Title | 050 (BARCELONA SANTS a BIF. CAMBIADOR PUIGVERD) 066 (BIF. CAN TUNIS–A.V. a CAN TUNIS–A.V.) 640 (CAMBIADOR DE LA BOELLA a CAMP DE TARRAGONA) | Comments to ESC 211 de HITACHI (ex THALES) | 050 (LIMITE ADIF LFPSA a BARCELONA SANTS) | Comments to ESC 221 de HITACHI (ex THALES) | 080 (BIF. CANAL DEL DUERO a MADRID-CHAMARTIN) 072 (CTT FUENCARRAL AV a MADRID-CHAMARTÍN-AG. KM. 1,5) 076 (CAMBIADOR VALDESTILLAS a BIF. CAMB. VALDESTILLAS) 982 (MEDINA DEL CAMPO AV a BIF. MEDINA) | Comments to ESC 231 de HITACHI (ex THALES) | 082 (BIF. A GRANDEIRA AG. KM 85.0 a BIF. COTO DA TORRE) | Comments to ESC 241 de HITACHI (ex THALES) | 920 (VILLAVERDE ALTO a PARLA) 500 (BIF. PLANETARIO a VILLAVERDE ALTO) 300 (MADRID-CHAMARTIN a VILLAVERDE BAJO) | Comments to ESC 251 de HITACHI (ex THALES) | 040 (MADRID-CHAMARTÍN a BIF. TORREJON DE VELASCO) 040 (BIF. TORREJON DE VELASCO a BIF. BLANCALES) 010 (LOS GAVILANES a BIF. TORREJON DE VELASCO) 010 (BIF. TORREJON DE VELASCO a YELES) | Comments to ESC 271 de HITACHI (ex THALES) | 400 (UTRERA a CÁDIZ) 406 (LAS ALETAS a UNIVERSIDAD DE CÁDIZ) | Comments to ESC 281 de HITACHI (ex THALES)
Level 1 ESC tests list
Thales8 | MA which passes across a section with SSP dependent on train categories | N/A | No existen SSPs dependientes de categorías de tren en este proyecto | N/A | No existen SSPs dependientes de categorías de tren en este proyecto | N/A | No existen SSPs dependientes de categorías de tren en este proyecto | N/A | No existen SSPs dependientes de categorías de tren en este proyecto | G2 |  | N/A | No existen SSPs dependientes de categorías de tren en este proyecto | G2

## D3.2 L2 Thales (v3.3)
D3.2 ESC checks proposed by Hitachi (ex Thales)
| ESC type / Lines / Sections: | 232 |  | 262 |  | 292
Test Case Category Code / Test Case Code | Test Case Category / Test Case Title | 080 (BIF. MEDINA a MADRID-CHAMARTIN) 072 (CTT FUENCARRAL AV a MADRID-CHAMARTÍN-AG. KM. 1,5) | Comments to ESC 232 of Hitachi (ex Thales) | 822 (TABOADELA AG. KM. 234,0 a OURENSE) 890 (CAMBIADOR PEDRALBA a BIF. PEDRALBA) 892 (CAMBIADOR DE TABOADELA a TABOADELA AV AG. KM. 446,1) 982 (TABOADELA AG. KM. 234,0 a BIF. MEDINA) 190 (CAMB. DE MEDINA AV a MEDINA DEL CAMPO AV) | Comments to ESC 262 of Hitachi (ex Thales) | 080 (VALLADOLID-CAMPO GRANDE a BIF. MEDINA) 076 (CAMB. DE VALDESTILLAS a BIF. CAMB. DE VALDESTILLAS) | Comments to ESC 292 of Hitachi (ex Thales)
Level 2 ESC tests list
Thales1 | RBC/RBC Handover management. Two consecutive handovers in FS mode. | G2 | Chamartín – Segovia1 (señales 657-660) y Segovia1 – Segovia2 (señales 1283-1286) | G2 | Zamora – Sanabria (señales 2383-2384), Sanabria – Ourense AV (señales 3434-3435) o/y Ourense AV – Ourense Convencional (señales E1-E2B) | N/A | No existen dos handovers consecutivos
Thales2 | Assignment of Coordinate system after sleeping mode and change of orientation passing last BG in the same direction as linking information | N/A |  | G2 |  | N/A
Thales3 | Assignment of Coordinate system after sleeping mode and change of orientation passing last BG in the opposite direction as linking information | N/A |  | G2 |  | N/A
Thales4 | Level transition from L2 to L1. Signal at proceed aspect and MA with V_LOA greater than 0. | N/A | No existen salidas de nivel con V_LOA mayor que 0 en este proyecto | N/A | No existen salidas de nivel con V_LOA mayor que 0 en este proyecto | N/A | No existen salidas de nivel con V_LOA mayor que 0 en este proyecto
Thales5 | Level transition from L2 to L1. Signal at proceed aspect and MA with V_LOA greater than 0 and revocation and further restablishment. | N/A | No existen salidas de nivel con V_LOA mayor que 0 en este proyecto | N/A | No existen salidas de nivel con V_LOA mayor que 0 en este proyecto | N/A | No existen salidas de nivel con V_LOA mayor que 0 en este proyecto
Thales6 | Level transition from L1 to L2 with signal at proceed aspect and revocation | G2 | La prueba se podrá realizar en cualquier transición sea nominal o no | N/A |  | G2 | La prueba se podrá realizar en cualquier transición sea nominal o no
Thales7 | MA which passes across a section with SSP dependent on train categories | N/A | No existen SSPs dependientes de categorías de tren en este proyecto | G2 |  | N/A | No existen SSPs dependientes de categorías de tren en este proyecto

## D3.4 L2 Alstom (v3.2)
D3.4 ESC checks proposed by Alstom
| ESC type / Lines / Sections: | 412 |  | 422 |  | 432
Test Case Category Code / Test Case Code | Test Case Category / Test Case Title | 042 (ALBACETE-LOS LLANOS a ALACANT-TERMINAL) 046 (BIF MURCIA a ELX AV) 048 (BIF. VINALOPÓ a MONFORTE DEL CID AV) | Comentarios ESC 412 de ALSTOM | 080 (RIO ARLANZON a VALLADOLID-CAMPO GRANDE) 084 (LEÓN a BIF. VENTA DE BAÑOS) 158 (CAMBIADOR VILLAMURIEL a BIF. CERRATO) 170 (BIF. SOTO a BIF. CERRATO) 180 (BIF. ESTADIO MUNICIPAL a CAMBIADOR CLASIFICACIÓN) 186 (CAMBIADOR VILECHA a BIF. CAMBIADOR VILECHA) | Comentarios ESC 422 de ALSTOM | 080 (BURGOS-ROSA MANZANO a BIF. LA VEGA) 136 (CAMB. BURGOS a BURGOS-ROSA MANZANO) | Comentarios ESC 432 de ALSTOM
Level 2 ESC tests list
Alstom1 | TSR revocation by change of route | N/A |  | N/A |  | G0
Alstom2 | SoM and movement within the area of another RBC | G4 |  | G4 |  | G4

## E ESC types (v3.3)
ESC types list
ESC Type Code | ETCS Supplier / Level | Line Code (Section)
1xx | Hitachi
111 | L1 | 050 (LES BORGES BLANQUES a MADRID PUERTA DE ATOCHA) 052 (CAMB. PLASENCIA DE JALON a BIF. CAMB. PLASENCIA DE JALON) 054 (BIF.CANAL IMPERIAL a BIF. MONCASI) 056 (BIF. ARTESA DE LLEIDA a BIF. LES TORRES DE SANUI) 060 (BIF. CAMB. ZARAGOZA DELICIAS a CAMB. ZARAGOZA DELICIAS) 068 (VALLECAS AV–AG. KM.12,3 a LOS GAVILANES – AG. KM.13,4)
112 | L2 | 050 (LES BORGES BLANQUES a MADRID PUERTA DE ATOCHA) 052 (CAMB. PLASENCIA DE JALON a BIF. CAMB. PLASENCIA DE JALON) 054 (BIF.CANAL IMPERIAL a BIF. MONCASI) 056 (BIF. ARTESA DE LLEIDA a BIF. LES TORRES DE SANUI) 060 (BIF. CAMB. ZARAGOZA DELICIAS a CAMB. ZARAGOZA DELICIAS) 068 (VALLECAS AV–AG. KM.12,3 a LOS GAVILANES – AG. KM.13,4)
122 | L2 | 046 (BIF.VINALOPO a EL REGUERON AG KM 522,1) 354 (EL REGUERON AG KM 522,1 a MURCIA DEL CARMEN)
132 | L2 | 984 (POLA DE LENA a BIF. PAJARES) 896 (CAMPOMANES AV AG. KM 411.6 a CAMBIADOR DE CAMPOMANES) 130 (UJO a CAMPOMANES RC) 130 (LA ROBLA RC a SANTIBÁÑEZ)
2xx | Hitachi (ex Thales)
211 | L1 | 050 (BARCELONA SANTS a BIF. CAMBIADOR PUIGVERD) 066 (BIF. CAN TUNIS–A.V. a CAN TUNIS–A.V.) 640 (CAMBIADOR DE LA BOELLA a CAMP DE TARRAGONA)
221 | L1 | 050 (LIMITE ADIF LFPSA a BARCELONA SANTS)
231 | L1 | 080 (BIF. CANAL DEL DUERO a MADRID-CHAMARTIN) 072 (CTT FUENCARRAL AV a MADRID-CHAMARTÍN-AG. KM. 1,5) 076 (CAMBIADOR VALDESTILLAS a BIF. CAMB. VALDESTILLAS) 982 (MEDINA DEL CAMPO AV a BIF. MEDINA)
232 | L2 | 080 (BIF. MEDINA a MADRID-CHAMARTIN) 072 (CTT FUENCARRAL AV a MADRID-CHAMARTÍN-AG. KM. 1,5)
241 | L1 | 082 (BIF. A GRANDEIRA AG. KM 85.0 a BIF. COTO DA TORRE)
251 | L1 | 920 (VILLAVERDE ALTO a PARLA) 500 (BIF. PLANETARIO a VILLAVERDE ALTO) 300 (MADRID-CHAMARTIN a VILLAVERDE BAJO)
262 | L2 | 822 (TABOADELA AG. KM. 234,0 a OURENSE) 890 (CAMBIADOR PEDRALBA a BIF. PEDRALBA) 892 (CAMBIADOR DE TABOADELA a TABOADELA AV AG. KM. 446,1) 982 (TABOADELA AG. KM. 234,0 a BIF. MEDINA) 190 (CAMB. DE MEDINA AV a MEDINA DEL CAMPO AV)
271 | L1 | 040 (MADRID-CHAMARTÍN a BIF. TORREJON DE VELASCO) 040 (BIF. TORREJON DE VELASCO a BIF. BLANCALES) 010 (LOS GAVILANES a BIF. TORREJON DE VELASCO) 010 (BIF. TORREJON DE VELASCO a YELES)
281 | L1 | 400 (UTRERA a CÁDIZ) 406 (LAS ALETAS a UNIVERSIDAD DE CÁDIZ)
292 | L2 | 080 (VALLADOLID-CAMPO GRANDE a BIF. MEDINA) 076 (CAMB. DE VALDESTILLAS a BIF. CAMB. DE VALDESTILLAS)
3xx | Siemens
311 | L1 | 030 (BIF. MÁLAGA-A.V. a MÁLAGA-MARÍA ZAMBRANO) 032 (ANTEQUERA-SANTA ANA a CAMBIADOR ANTEQUERA) 014 (BIF. GOBANTES a BIF. BOBADILLA) 036 (ANTEQUERA-SANTA ANA a BIF. BOBADILLA)
312 | L2 | 030 (BIF. MÁLAGA-A.V. a MÁLAGA-MARÍA ZAMBRANO) 032 (ANTEQUERA-SANTA ANA a CAMBIADOR ANTEQUERA) 014 (BIF. GOBANTES a BIF. BOBADILLA) 036 (ANTEQUERA-SANTA ANA a BIF. BOBADILLA)
321 | L1 | 024 (YELES-AGUJA KM. 34,397 a BIF. LOS BLANCALES via interior) 040 (BIF. TORREJÓN DE VELASCO a VALENCIA-JOAQUIN SOROLLA) 042 (BIF. ALBACETE a CHINCHILLA A.V.) 308 (ALBACETE-LOS LLANOS a CAMBIADOR ALBACETE) 338 (CAMBIADOR VALENCIA a VALENCIA-JOAQUÍN SOROLLA)
332 | L2 | 036 (BIF. BOBADILLA a GRANADA)
341 | L1 | 082 (BIF A GRANDEIRA a O IRIXO-A.V.) 800 (A CORUÑA a BIF. SAN DIEGO) 818 (A ESCRAVITUDE a BIF. ANGUEIRA) 822 (A SUSANA a A CORUÑA) 824 (VILAGARCIA DE AROUSA a SANTIAGO DE COMPOSTELA) 826 (CERCEDA-MEIRAMA a CENTRAL TERMICA DE MEIRAMA) 830 (BIF. UXES a BIF. SAN CRISTOBAL) 842 (BIF. RÍO SAR a BIF. A GRANDEIRA AG KM 376,1)
351 | L1 | 102 (COLMENAR VIEJO a MADRID-CHAMARTIN ) 104 (ALCOBENDAS a UNIVERSIDAD CANTOBLANCO)
381 | L1 | 400 (SEVILLA a LAS CABEZAS) 422 (BIF UTRERA a EL SORBITO) 444 (LA SALUD a LA NEGRILLA) 456 (LA SALUD-AGUJA KM. 6,2 a LA SALUD-AGUJA KM. 10,2)
4xx | Alstom
412 | L2 | 042 (ALBACETE-LOS LLANOS a ALACANT-TERMINAL) 046 (BIF MURCIA a ELX AV) 048 (BIF. VINALOPÓ a MONFORTE DEL CID AV)
422 | L2 | 080 (RIO ARLANZON a VALLADOLID-CAMPO GRANDE) 084 (LEÓN a BIF. VENTA DE BAÑOS) 158 (CAMBIADOR VILLAMURIEL a BIF. CERRATO) 170 (BIF. SOTO a BIF. CERRATO) 180 (BIF. ESTADIO MUNICIPAL a CAMBIADOR CLASIFICACIÓN) 186 (CAMBIADOR VILECHA a BIF. CAMBIADOR VILECHA)
432 | L2 | 080 (BURGOS-ROSA MANZANO a BIF. LA VEGA) 136 (CAMB. BURGOS a BURGOS-ROSA MANZANO)
441 | L1 | 818 (VILLAGARCIA DE AROUSA a CATOIRA) 824 (BIF REDONDELA a DODRO) 828 (BIF. SAN AMARO a PORTAS ) 850 (REDONDELA AV a BIF. ARCADE)
442 | L2 | 200 (BELLVITGE-GORNAL a BARCELONA-ESTACIÓ DE FRANÇA) 220 (FABRA I PUIG a BIF. VILANOVA) 240 (CORNELLÁ a L´HOSPITALET DE LLOBREGAT) 250 (BELLVITGE AGUJA KM. 674,8 a L´HOSPITALET DE LLOBREGAT) 270 (SANT ANDREU a BIF. ARAGÓ) 276 (ARENYS DE MAR a L´HOSPITALET DE LLOBREGAT)
ESC Type Code | ETCS Supplier / Level | Line Code (Section)
5xx | CAF
511 | L1 | 640 (CAMBIADOR DE LA BOELLA a BIF. LA XACONA)
521 | L1 | 600 (L'AMETLLA DE MAR a CAMBIADOR DE LA BOELLA) 632 (BIF. LA FEREDAT a BIF. VILA-SECA)
541 | L1 | 824 (BIF. REDONDELA a BIF. ARCADE)(*) 848 (REDONDELA AV a BIF. REDONDELA)(**) 850 (VIGO URZAIZ a BIF. ARCADE)(***)
(*) Salida hacia Redondela de Galicia en la señal 44, con pk 15+013. (**) Entrada por Redondela de Galicia en señal E7, con pk 12+057. (***) Salida hacia Bif. Arcade en las señales 140 y 138, con pk 13+725 y 13+744 respectivamente. (***) Entrada por Bif. Arcade en las señales 175 y 159, con pk 17+564 y 15+760 respectivamente.

## F matrix (v3.3)
ESC Types
|  | ESC Type Code | 1xx |  |  |  | 2xx | [10 empty] | 3xx | [6 empty] | 4xx |  |  |  |  | 5xx
|  |  | 111 | 112 | 122 | 132 | 211 | 221 | 231 | 232 | 241 | 251 | - | 262 | 271 | 281 | 292 | 311 | 312 | 321 | 332 | 341 | 351 | 381 | 412 | 422 | 432 | 441 | 442 | 511 | 521 | 541
Test Case Category / CR Code
ESC Checks (1) | A. Train-track integration test | A1. Level 1 | ? | N/A | N/A | N/A | A1.2 | A1.2 | A1.2 | N/A | A1.2 | A1.2 |  | N/A | A1.2 | A1.2 | N/A | A1.3 | N/A | A1.3 | N/A | A1.3 | A1.3 | A1.3 | N/A | N/A | N/A | A1.4 | N/A | A1.5 | A1.5 | A1.5
|  | A3. Level 2 | N/A | ? | ? | ? | N/A | N/A | N/A | A3.2 | N/A | N/A |  | A3.2 | N/A | N/A | A3.2 | N/A | A3.3 | N/A | A3.3 | N/A | N/A | N/A | A3.4 | A3.4 | A3.4 | N/A | A3.4 | N/A | N/A | N/A
| B. BCA checks | B1: CR 166 | N/A | N/A | N/A | N/A | N/A | N/A | N/A | N/A | N/A | N/A |  | ? | ? | N/A | N/A | N/A | X | N/A | X | N/A | N/A | N/A | X | X | X | N/A | X | N/A | N/A | N/A
|  | B2: CR 484 | X | N/A | N/A | N/A | X | N/A | N/A | N/A | N/A | N/A |  | ? | ? | N/A | N/A | N/A | N/A | N/A | N/A | N/A | N/A | N/A | N/A | N/A | N/A | N/A | N/A | N/A | N/A | N/A
|  | B3: CR 595 | X | X | X | X | X | X | X | X | X | X |  | ? | ? | X | X | X | X | X | X | X | X | X | X | X | X | X | X | X | X | X
|  | B4: CR 843 | N/A | N/A | N/A | N/A | N/A | N/A | N/A | N/A | N/A | N/A |  | ? | ? | N/A | N/A | N/A | N/A | X | N/A | N/A | N/A | N/A | N/A | N/A | N/A | N/A | N/A | N/A | N/A | N/A
|  | B5: CR 899 | X | N/A | N/A | N/A | N/A | N/A | N/A | N/A | N/A | N/A |  | ? | ? | N/A | N/A | N/A | N/A | N/A | N/A | N/A | N/A | N/A | N/A | N/A | N/A | N/A | N/A | N/A | N/A | N/A
|  | B6: CR 933 | N/A | N/A | N/A | N/A | N/A | N/A | N/A | X | N/A | N/A |  | ? | ? | N/A | X | N/A | X | N/A | X | N/A | N/A | N/A | X | X | X | N/A | N/A | N/A | N/A | N/A
|  | B7: CR 958 | N/A | X | X | X | N/A | N/A | N/A | X | N/A | N/A |  | ? | ? | N/A | X | N/A | X | N/A | X | N/A | N/A | N/A | X | X | X | N/A | X | N/A | N/A | N/A
|  | Other CR related to BCA reports | N/A | N/A | N/A | N/A | N/A | N/A | N/A | N/A | N/A | N/A |  | ? | ? | N/A | N/A | N/A | N/A | N/A | N/A | N/A | N/A | ? | N/A | N/A | N/A | N/A | N/A | N/A | N/A | N/A
| C1. Art.10 (2017) checks | C1.1: CR 1252 | N/A | X | X | X | N/A | N/A | N/A | X | N/A | ? |  | ? | ? | N/A | X | N/A | N/A | N/A | N/A | N/A | N/A | N/A | N/A | X | N/A | N/A | X | N/A | N/A | N/A
|  | C1.2: CR 1288 | N/A | N/A | N/A | N/A | N/A | N/A | N/A | X | N/A | ? |  | ? | ? | N/A | X | N/A | N/A | N/A | N/A | N/A | N/A | N/A | N/A | N/A | N/A | N/A | N/A | N/A | N/A | N/A
|  | C1.3: CR 1300 | X | X | X | X | X | X | X | X | X | ? |  | ? | ? | X | X | X | X | X | X | X | X | X | X | X | X | X | X | X | X | X
|  | C1.4: CR 1267 | N/A | X | X | X | N/A | N/A | N/A | X | N/A | ? |  | ? | ? | N/A | X | N/A | X | N/A | X | N/A | N/A | N/A | X | X | X | N/A | X | N/A | N/A | N/A
|  | C1.5: CR 1306 | X | X | X | X | X | X | X | X | X | ? |  | ? | ? | X | X | X | X | X | X | X | X | X | X | X | X | X | X | X | X | X
|  | C1.6: CR 1309 | N/A | X | X | X | N/A | N/A | N/A | N/A | N/A | ? |  | ? | ? | N/A | N/A | N/A | N/A | N/A | N/A | N/A | N/A | N/A | N/A | N/A | N/A | N/A | N/A | N/A | N/A | N/A
|  | C1.7: CR 994 | N/A | N/A | N/A | N/A | X | N/A | N/A | N/A | N/A | ? |  | ? | ? | N/A | N/A | N/A | N/A | N/A | N/A | N/A | N/A | N/A | N/A | N/A | N/A | N/A | N/A | N/A | N/A | N/A
|  | C1.8: CR 1120 | X | X | X | X | X | X | X | X | X | ? |  | ? | ? | N/A | X | N/A | N/A | N/A | N/A | N/A | N/A | N/A | N/A | N/A | N/A | N/A | N/A | X | X | X
|  | C1.9: CR 1166 | N/A | N/A | N/A | N/A | X | X | X | X | X | ? |  | ? | ? | N/A | X | N/A | N/A | N/A | N/A | X | X | N/A | N/A | N/A | N/A | N/A | N/A | N/A | N/A | N/A
|  | C1.10: CR 1251 | N/A | N/A | N/A | N/A | N/A | N/A | N/A | N/A | N/A | ? |  | ? | ? | N/A | N/A | N/A | X | N/A | X | N/A | N/A | N/A | N/A | N/A | N/A | N/A | N/A | N/A | N/A | N/A
|  | C1.11: CR 1259 | N/A | N/A | N/A | N/A | X | X | X | X | X | ? |  | ? | ? | X | X | N/A | N/A | N/A | N/A | N/A | N/A | X | N/A | N/A | N/A | N/A | N/A | N/A | N/A | N/A
|  | C1.12: CR 1264 | N/A | N/A | N/A | N/A | X | X | X | N/A | X | ? |  | ? | ? | X | N/A | N/A | N/A | N/A | N/A | N/A | N/A | X | N/A | N/A | N/A | N/A | N/A | N/A | N/A | N/A
|  | Other CR related to art.10 (2017) report | N/A | N/A | N/A | N/A | N/A | N/A | N/A | N/A | N/A | ? |  | ? | ? | N/A | N/A | N/A | N/A | N/A | N/A | N/A | N/A | ? | N/A | N/A | N/A | N/A | N/A | N/A | N/A | N/A
| C2. Art.10 (2020) checks | C2.1: CR 1313 | N/A | N/A | N/A | N/A | N/A | N/A | N/A | N/A | N/A | N/A |  | N/A | ? | N/A | N/A | N/A | N/A | N/A | N/A | N/A | N/A | N/A | N/A | N/A | N/A | N/A | N/A | N/A | N/A | X
|  | C2.2: CR 1318 | N/A | X | X | X | N/A | N/A | N/A | X | N/A | N/A |  | X | N/A | N/A | X | N/A | X | N/A | X | N/A | N/A | N/A | N/A | N/A | N/A | N/A | N/A | N/A | N/A | N/A
|  | C2.3: CR 1319 | N/A | N/A | N/A | N/A | N/A | N/A | N/A | N/A | N/A | N/A |  | N/A | N/A | N/A | N/A | N/A | N/A | N/A | N/A | N/A | N/A | N/A | N/A | N/A | N/A | N/A | N/A | N/A | N/A | N/A
|  | C2.4: CR 1325 | N/A | X | X | X | N/A | N/A | N/A | X | N/A | N/A |  | X | N/A | N/A | X | N/A | X | N/A | X | N/A | N/A | N/A | X | X | X | N/A | X | N/A | N/A | N/A
|  | C2.5: CR 1327 | N/A | X | X | X | N/A | N/A | N/A | X | N/A | N/A |  | X | N/A | N/A | X | N/A | X | N/A | X | N/A | N/A | N/A | X | X | X | N/A | X | N/A | N/A | N/A
|  | C2.6: CR 1333 | X | X | X | X | X | X | X | X | X | X |  | X | X | X | X | X | X | X | X | X | X | X | X | X | X | X | X | X | X | X
|  | C2.7: CR 1334 | N/A | N/A | X | N/A | X | N/A | X | X | N/A | N/A |  | N/A | N/A | N/A | X | N/A | N/A | N/A | N/A | N/A | N/A | N/A | N/A | N/A | N/A | N/A | N/A | X | X | N/A
|  | C2.8: CR 1348 | X | X | X | X | X | X | X | X | X | X |  | X | X | X | X | X | X | X | X | X | X | X | X | X | X | X | X | X | X | X
|  | C2.9: CR 1312 | N/A | N/A | N/A | N/A | ? | ? | ? | N/A | ? | ? |  | ? | ? | N/A | N/A | N/A | N/A | N/A | N/A | N/A | N/A | N/A | N/A | N/A | N/A | N/A | N/A | N/A | N/A | N/A
|  | C2.10: CR 1332 | N/A | N/A | N/A | N/A | N/A | N/A | N/A | N/A | N/A | N/A |  | N/A | ? | N/A | N/A | N/A | N/A | N/A | N/A | N/A | N/A | N/A | N/A | N/A | N/A | N/A | N/A | N/A | N/A | N/A
|  | Other CR related to art.10 (2020) report | N/A | N/A | N/A | N/A | N/A | N/A | N/A | N/A | N/A | N/A |  | N/A | N/A | N/A | N/A | N/A | N/A | N/A | N/A | N/A | N/A | ? | N/A | N/A | N/A | N/A | N/A | N/A | N/A | N/A
| D. Checks proposed by suppliers |  | ? | ? | ? | ? | D1.2 | D1.2 | D1.2 | D3.2 | D1.2 | D1.2 |  | D3.2 | D1.2 | D1.2 | D3.2 | N/A | N/A | N/A | N/A | N/A | N/A | N/A | D3.4 | D3.4 | D3.4 | N/A | N/A | N/A
Notes: (1).- Tests can only be executed at subsystem level and on track.
Key
| Ax.y, Dx.y | Application matrix (*) |  | (*) See Ax.y & Dx.y sheets in: "Adif_AdifAV_ESC_v3.3_annexes" file
| X | The CR applies to the ESC Type (**) |  | (**) See B, C1, C2 sheets in: "Adif_AdifAV_ESC_v3.3_annexes" file
| ? | Missing information from supplier
| N/A | Does not apply