## INPUTS (hidden)
TRACEABILITY TABLE FOR DMI | DMI area | SRS | DMI comment | OPE comment | CENELEC
"change of level" selection | Data window
"Start" button | Mode window |  | this is "start of mission" in FIS DMI
ACK - Brake command release | C9 |  |  | clearer in CENELEC
ACK - brake release (due to external device) |  |  |  |  | this is not class 1
ACK - EB release | C9
ACK - general ack principle
ACK - level transition | C1 |  |  | the proposed text in OPE doc does not clearly indicate that it is an ack
ACK - OS | C1
ACK - RAP for brake release at standstill | C9 |  |  | not clear in OPE, only the reference to SRS is given but the text is not expressed as an acknowledgement. In fact the general brake command icon is flashing and the additional text gives the reason for the brake command.
ACK - Reversing for brake release at standstill | C9 | CR138
ACK - RMP for brake release at standstill | C9 |  |  | not clear in OPE, only the reference to SRS is given but the text is not expressed as an acknowledgement. In fact the general brake command icon is flashing and the additional text gives the reason for the brake command.
ACK - RV | C1
ACK - SB release | C9
ACK - SE/SN | C1
ACK - SH (SH ordered by trackside) | C1
ACK - SR | C1
ACK - standstill supervision for brake release | C9 |  |  | not clear in OPE, only the reference to SRS is given but the text is not expressed as an acknowledgement. In fact the general brake command icon is flashing and the additional text gives the reason for the brake command.
ACK - TAF request | E19-E25
ACK - text (when required by text conditions) | E19-E25
ACK - Trip | C1
ACK - UN | C1
ACK -Train Data change from source different from the driver | C9
Additional Data Entry - driver id | driver id window
Additional Data Entry - ERTMS/ETCS level | level window
Additional Data Entry - network id | RBC info window | for network id, there is no intentional revalidation |  |  | it is also possible to choose the radio network selection via the GSM-R DMI. By default, it is automatic registering. Is a consistency needed with the ETCS part? I guess yes since at the end the same mobile terminals
Additional Data Entry - RBC id | RBC info window
Additional Data Entry - RBC phone number | RBC info window
Additional Data Entry - track adhesion | ?
Additional Data Entry - Train running number | TRN window |  | this is still part of Train data |  | this is also possible via GSM-R DMI (cab radio). The consistency with ETCS train running number is still an open question
Additional Data Entry - Train running number skip | ?
Additional Data re-validation - driver id | driver id window
Additional Data re-validation - ERTMS/ETCS level | level window
Additional Data re-validation - RBC id | RBC info window
Additional Data re-validation - RBC phone number | RBC info window
Additional Data re-validation - Train running number | TRN window
Data entry request | ? | does not exist anymore?? | does not exist anymore?
Desk open/closed
exit NL | ? | should be removed from SRS §5.14.2.4 | should be removed
exit SH | ?
Geo Pos - start displaying | D9
Geo Pos - stop displaying | D9
language selection for fixed texts
NL selection | ?
override passenger emergency brake |  |  |  |  | not class 1
override Route Suitability | ?
override selection | ?
permitted speed - start displaying | B
permitted speed - stop displaying | B
permitted/target speed - start displaying | B |  | in FIS, the target distance is still shown
permitted/target speed - stop displaying | B
permitted/target speed/target distance - start displaying | B |  | target distance is no more to be displayed on driver request
Request to continue without radio session open |  |  | to be removed from FIS
RV selection |  |  | RV mode is only entered due to driver's ack but it is not clear if a previous selection is needed
selection of hidden texts |  | is it corresponding to message scrolling ??
Selection of language | ?
SH selection | ?
SR distance / speed | ?
STM id selection | ?
Text message scrolling | E24-E25 |  |  | this is not clearly specified
Train Data Entry - Airtight system | Train data window
Train Data Entry - Axle number | Train data window
Train Data Entry - Axleload | Train data window
Train Data Entry - International Train category | Train data window
Train Data Entry - List of STM available onboard | Train data window
Train Data Entry - Loading Gauge | Train data window
Train Data Entry - Maximum Train Speed | Train data window
Train Data Entry - STM additional data | Train data window |  | "up to 255 text string for each STM" to be checked
Train Data Entry - Traction systems | Train data window | power supply is used in SRS, maybe not clear in SRS
Train Data Entry - traction/brake parameters | Train data window | to be checked with braking curves paper
Train Data Entry - Train length | Train data window
Train data re-validation | Train data reval window | this is not clear if it is a revalidaiton item per item or a general revalidation | this is written confirmation in FIS
Train data selection | ?
Train integrity confirmation | ?
Note on B11: CR138
Note on B18: geminol: comes from the dc CR180 but it will be consistent with RAP, RMP
Note on B23: geminol: CR500 crash program
Note on A38: geminol: not part of ERTMS/ETCS DMI
Note on A43: geminol: this is a more genral language selection
Note on A55: geminol: seems to be obsolte without the possible removal of text classes

## OUTPUTS (hidden)
TRACEABILITY TABLE FOR DMI | DMI area | SRS | DMI comment | OPE comment | CENELEC | 2008-02-29 | 2008-05-08
ACK - Brake command release | C9 |  |  | clearer in CENELEC
ACK - brake release (due to external device) |  |  |  |  | this is not class 1
ACK - EB release | C9 |  | not specified as an output in FIS
ACK - general ack principle
ACK - level transition | C1 |  | not specified as an output in FIS | the proposed text in OPE doc does not clearly indicate that it is an ack
ACK - OS | C1 |  | it is written "OS mode proposed"
ACK - RAP for brake release at standstill | C9 |  |  | not clear in OPE, only the reference to SRS is given but the text is not expressed as an acknowledgement. In fact the general brake command icon is flashing and the additional text gives the reason for the brake command.
ACK - Reversing for brake release at standstill | C9 | CR138
ACK - RMP for brake release at standstill | C9 |  |  | not clear in OPE, only the reference to SRS is given but the text is not expressed as an acknowledgement. In fact the general brake command icon is flashing and the additional text gives the reason for the brake command.
ACK - RV | C1 |  | not specified as an output in FIS
ACK - SB release | C9 |  | not specified as an output in FIS
ACK - SE/SN | C1 |  | it is written "SE/SN mode proposed"
ACK - SH (SH ordered by trackside) | C1 |  | it is written "SH mode proposed"
ACK - SR | C1 |  | it is written "SR mode proposed"
ACK - standstill supervision for brake release | C9 |  |  | not clear in OPE, only the reference to SRS is given but the text is not expressed as an acknowledgement. In fact the general brake command icon is flashing and the additional text gives the reason for the brake command.
ACK - TAF request | E19-E25 |  |  |  |  | x |  | D
ACK - text (when required by text conditions) | E19-E25 |  | not specified as output |  |  | x
ACK - Trip | C1 |  | not specified as ouput
ACK - UN | C1 |  | it is written "UN mode proposed"
ACK -Train Data change from source different from the driver | C9
Additional Data Entry - ERTMS/ETCS level table | ? | if the driver would like to change the level
Additional Data Entry - network id | ? |  |  |  | it is also possible to choose the radio network selection via the GSM-R DMI. By default, it is automatic registering. Is a consistency needed with the ETCS part? I guess yes since at the end the same mobile terminals
Additional Data entry - track adhesion | ? | Is it to propose "slippery" non slippery" to the driver or is it to show that track adhesion is reduced. | Is it to propose "slippery" non slippery" to the driver or is it to show that track adhesion is reduced.
Additional Data re-validation - driver id | driver id window
Additional Data re-validation - ERTMS/ETCS level | level window
Additional Data re-validation - RBC id | RBC info window
Additional Data re-validation - RBC phone number | RBC info window
Additional Data re-validation - train running number | TRN window |  | this is still part of Train data |  | train running nulber may also be entered on GSM-R DMI…
balise group message inconsistency (NL mode) | C9 E19-E23 |  |  |  |  | x |  | Balise read error
Brake command indication due to balise group message inconsistency (service brake) | C9 E19-E23 |  |  | this is the supervision info - intervention status which is activated |  | x |  | Balise read error
Brake command indication due to OB3 (service brake) | C9 E19-E23 |  |  | this is the supervision info - intervention status which is activated |  | x |  | Balise read error
Brake command indication due to OB4 (service brake) | C9 E19-E23 |  |  | this is the supervision info - intervention status which is activated |  | x |  | Balise read error
Brake command indication due to PT distance exceeded (service brake) | C9 E19-E23??? |  |  | this is the supervision info - intervention status which is activated |  |  |  | Balise read error
Brake command indication due to RAP | C9 E19-E23 |  |  | this is the supervision info - intervention status which is activated |  | x |  | Runaway
Brake command indication due to RMP | C9 E19-E23 |  |  | this is the supervision info - intervention status which is activated |  | x |  | Runaway
Brake command indication due to standstill supervision | C9 E19-E23 |  |  | this is the supervision info - intervention status which is activated |  | CR180 |  | Runaway
Brake command indication due to train data change (service brake) | C9 E19-E23 |  |  |  |  | C500 |  | Train data changed
Brake releasable | C9 | this is a general statement, to be linked to SB/EB release from FIS DMI?
change of adhesion following change of national values | A3 | CR713 crash |  |  |  | symbol disappearing
current level | C8
default balise telegram received | E19-E23 |  |  |  |  | could be loop/RIU
direct mode for GSM-R network (GSM-R DMI) |  |  |  |  | this is inconsistent with ETCS
driver vigilance
Emergency Alert sent |  |  |  |  | seems to be the cab radio emergency
Emergency Stop received | E19-E23 |  |  | seems to be dedicated to cab radio and not to emergency stop from RBC? (see sound R3/R8) | seems to be from cab radio ?? Sound corresponds to that | x
entry in FS mode | E19-E23 |  | in FIS DMI it seems a general text is indicated "entry in FS/OS" |  |  | x |  | Entering FS
entry in OS mode | E19-E23 |  | in FIS DMI it seems a general text is indicated "entry in FS/OS" |  |  | x |  | Entering OS
Error messages | ??? | list of errors still to be defined | list of errors still to be defined
exit from RBC area without session termination order from RBC | E19-E23 | CR133 |  |  |  | x
Geo Pos | D9 |  |  |  |  | x
Geo Pos (based on single balise) | D9 |  |  |  |  | x
GSM_R network
isolation status | B7 (if possible)
Level transition announcement | C1
local time | E17
LX status "not protected" |  |  |  |  | not clear if it is really the status "not protected"
Menu - data | F |  |  | sub-menu are not defined !! | sub-menu are not defined !!
Menu - Mode | F |  |  | sub-menu are not defined !! | sub-menu are not defined !!
Menu - override | F |  |  | sub-menu are not defined !! | sub-menu are not defined !!
Menu - Special | F |  |  | sub-menu are not defined !! | sub-menu are not defined !!
mode (except IS, NP & SL) | B7 |  |  | SE/SN are not included
no safe radio message received in due time (T_NVCONTACT) | E4 |  |  |  |  | x | icon | Communication error
no session opened for SH request | E19-E23 |  |  |  |  | or icon | x
No track conditions will be received (NL mode) | E19-E23 | [5 empty] | x | No track conditions will be received
override active | C1 |  | in FIS DMI it is override EoA
passenger emergency brake |  |  |  |  | see details in CENELEC
permitted distance to run in RV | A2
Planning Area | D |  |  | reserved for future (not specified)
prompt info to driver |  |  |  |  | for error related to internal DMI actions??
reduced adhesion factor from trackside | A3
release speed | B2/B6 |  |  |  | philosophy different from OPE, the permitted speed is shown till zero.
results of tests (onboard self tests & external devices) | E19-E23 |  |  |  |  | only when not OK |  | supplier dependent
Reversing of movement permitted | E19-E23 |  | value "reversing mode is proposed" is misleading |  |  | or icon
Route Suitability display | E19-E23 |  |  |  |  | possibly deleted
session termination due to no compatible version with RBC | E19-E23 |  |  |  |  | x | x | Trackside not compatible
session termination due to PT report not acknowledged by RBC | E19-E23 |  |  |  |  | x | x
session termination due to SH granted not received | E19-E23 |  |  |  |  | x | x
session termination without ack from RBC | E19-E23 |  |  |  |  | x | x
SH request sent | E19-E23
Shunting granted not received | E19-E23 | [5 empty] | x
Shunting refused by RBC | E19-E23 | [6 empty] | SH refused
STM specific information |  |  | consistency with SUBSET-35 to be checked
supervision info - additional info
supervision info - advise speed
supervision info - brake releasable without risk of intervention |  |  |  | sound S10 seems to give an indication that the driver may stop commanding the brake
supervision info - End of intervention status | C9 sound |  |  | brake command releaseable, moreover the text is unclear (wrong) regarding the sound S3. Depending on the national values, the S3 can be at standstill and not when V_TRAIN is below V_PERMITTED
supervision info - intervention status | C9/B1/B2 sound
supervision info - more restrictive target change | sound |  |  | this is not clear if it is used in the preindication or anywhere in the TSM
supervision info - overspeed status | B1/B2 sound
supervision info - permitted speed indication | B2 |  |  | colour philosophy different from CENELEC
supervision info - predicted distance to intervention
supervision info - predicted speed at target
supervision info - preindication point limit | D7-D8
supervision info - pre-indication status | B2 |  |  | target speed is shown on the CSG (circular speed gauge)
supervision info - set speed
supervision info - target speed / distance | B2/A2
supervision info - warning indication | B1/B2 sound
supervision info - warning time to intervention
target speed |  |  | in FIS DMI the distance is always shown with the target speed
Text message scrolling | E24-E25
Text messages | E19-E23 |  |  | scrolling function? Time stamp attached to each text message not in SRS? text with ack disappears once acknowledged? |  | x
Text messages - new text received | E19-E23 sound |  |  |  | sound S7
time schedule difference |  |  |  |  | can be achieved by text messages?
time table |  |  |  |  | can be achieved by text messages?
TIU monitoring |  |  |  |  | door control, airtight system (not mentioned in track conditions!!), pantograph control?
Track condition - big metal masses | B3/B4/B5
Track condition - Brakes control | B3/B4/B5
Track condition - Pantograph control | B3/B4/B5
Track condition - Power control | B3/B4/B5
Track condition - Radio hole, supervision of radio safe connection stopped | B3/B4/B5
Track condition - Stopping control | B3/B4/B5
Track condition - Air tightness control | B3/B4/B5 |  |  |  | not reference in part 2 §6.2.3.5
train braking due to external devices
train braking due to external devices releasable
Train data changed from source different from driver | E19-E23 | [6 empty] | Train data changed
Train Data Entry - Airtight system |  | for the revalidation (not clear in chap 3)
Train Data Entry - Axle number |  | for the revalidation (not clear in chap 3)
Train Data Entry - Axleload |  | for the revalidation (not clear in chap 3)
Train Data Entry - International Train category |  | for the revalidation (not clear in chap 3)
Train Data Entry - List of STM available onboard |  | for the revalidation (not clear in chap 3)
Train Data Entry - Loading Gauge |  | for the revalidation (not clear in chap 3)
Train Data Entry - Maximum Train Speed |  | for the revalidation (not clear in chap 3)
Train Data Entry - STM additional data |  | for the revalidation (not clear in chap 3)
Train Data Entry - Traction systems |  | for the revalidation (not clear in chap 3)
Train Data Entry - traction/brake parameters |  | for the revalidation (not clear in chap 3)
Train Data Entry - Train length |  | for the revalidation (not clear in chap 3)
train is rejected | E19-E23 | [5 empty] | x | Train is rejected
train running number permanent display
train speed | B1 |  |  | needle & digital
Train Trip reason | E19-E23 |  | this is trip alarm in FIS ?? |  |  | x
Trip due to balise group message consistency | E19-E23 | 3.16.2.6 is both for service brake and trip. |  |  |  | x |  | Balise read error
Trip due to incompatible balise version | E19-E23 |  |  |  |  | x |  | Trackside not compatible
unsucessful safe connection establishement during session establishment | E19-E23 |  |  |  |  | x | x
unsucessful safe connection establishement when maintaining the session | E19-E23 |  |  |  |  | x | x
Note on B9: CR138
Note on B16: geminol: comes from the dc CR180 but it will be consistent with RAP, RMP
Note on B21: geminol: CR500 crash program
Note on B40: geminol: CR713 crash
Note on B50: CR133 dc
Note on B135: CR20 crash program

## Cover
ERTMS/ETCS
ETCS DMI OBJECTS - START / STOP CONDITIONS
Reference : | ERA_ERTMS_040055 | Document type:
Version : | 2.0.0
Date : | 04/02/2025

## Amendment Record
Issue Number | Date | Section Number | Modification / Description | Author(s)
1.0.0 | 23/11/2012 | All | Creation of an official document from the study performed in the frame of the ERA DMI WG | O. GEMINE
1.1.0 | 06/11/2014 | ETCS DMI outputs: - Track condition - Non Stopping area - supervision info - PIM - intervention status - supervision info - TSM - intervention status - supervision info - SBI speed indication (instead of FLOI) - Trip due to SR stop order - LSSMA | CRs 1109, 1124, 1176, 1223 | O. GEMINE
1.2.0 | 17/10/2017 | All | CRs 539, 1084, 1087, 1094, 1107, 1117, 1129, 1187, 1190, 1245, 1249, 1266 Additional amendments are marked with "x" | O. GEMINE
2.0.0 | 04/02/2025 | All | CRs 988, 994, 1021, 1162, 1166, 1170, 1238, 1267, 1307, 1312, 1320, 1327, 1334, 1341, 1342, 1354, 1358, 1359, 1367,1374, 1386, 1389 Additional amendments are marked with "x" | O. GEMINE K. MEERT

## Reference documents
Document Reference | Title | Last Issue
SUBSET-026 | ERTMS/ETCS System Requirements Specification | 4.0.0
ERA_ERTMS_015560 | ETCS Driver Machine Interface | 4.0.0
SUBSET-125 | ERTMS/ATO System Requirements Specification | 1.1.0 | 1238

## Introduction
1. | SCOPE AND PURPOSE
1.1 | This document aims at capturing, for each DMI object, the SUBSET-026, SUBSET-125 and/or the DMI requirements that form a start or a stop condition. Since it focusses on this specific topic and that the start/stop conditions are presented in dedicated tables, it provides a handy tool identifying them in a more convenient way (e.g. by sorting, filtering,...) than by reading the SUBSET-026, SUBSET-125 and ERA_ERTMS_015560 specifications. However, it only supports the ETCS SRS, ATO SRS and the DMI specifications which remain the only mandatory references. | 1238
2. | DOCUMENT DESCRIPTION
2.1 | The results of the study are provided in the 4 sheets "ETCS DMI inputs", "ETCS DMI outputs", "ATO DMI inputs", "ATO DMI outputs". Keywords (see column "ERTMS/ETCS SRS" or "ERTMS/ATO SRS") referring to each individual driver's interaction have been allocated to the relevant ETCS or ATO SRS requirements. Concerning the DMI references, the exact object is identified together with the area in which it is displayed, see columns "DMI object" and "DMI area". | 1238
2.2 | The study was originally initiated as a pure traceability exercise to ensure that the SUBSET-026 and ERA_ERTMS_015560 specifications were complete. It has then been extended in a second step to the identification of the start/stop conditions for ETCS and in a third step for ATO. The rows only bringing a pure traceability between the SUBSET-026 & the ERA_ERTMS_015560 specifications have been kept in the document but are easily identifiable, see 2.3. | 1238
2.3 | The references (SUBSET-026, SUBSET-125 or ERA_ERTMS_015560) which correspond to a start or a stop condition are tagged if relevant. When an ETCS or ATO SRS reference is to be used as start or stop condition, it is marked via a cross in the corresponding column "start" or "stop". For some rows, instead of a cross, more comprehensive information is given in the cell. When a DMI reference is to be used as start or stop condition, it is marked via the label "DMI x.y.z" in the corresponding column "start" or "stop". When no tag exists neither in the "start" nor in the "stop" column, the corresponding row only brings a pure traceability between the SUBSET-026 & the ERA_ERTMS_015560 specifications. | 1238
2.4 | When the same ETCS SRS, ATO SRS or DMI reference defines both a start and a stop condition, 2 rows are created, one for the start and one for the stop condition. | 1238
2.5 | The document does not mention if between the tagged references of a given DMI object, it is an AND or an OR logical combination that applies. This can only be deduced by reading back the corresponding ETCS SRS, ATO SRS or DMI clauses. | 1238
2.6 | Some of the SUBSET-026 references are sometimes leading to the same start/stop conditions due to redundancies between clauses. | 1238
3. | IMPORTANT ASSUMPTIONS
3.1 | It is assumed that when a start condition is applied, the ETCS onboard is in one of the modes for which it is possible to display the corresponding information in the SUBSET-026 table 4.7.2. In particular, in the modes SB and TR, it is assumed that the desk is open (see SUBSET-026 4.4.7.1.4 & 4.4.13.1.6). | 1238
3.2 | When a DMI object is displayed, any mode change, to one of those for which it is specified in the SUBSET-026 table 4.7.2 that the information is not displayed, shall be considered as a stop condition. | x
3.3 | It is assumed that information corresponding to a DMI object is stored in the ETCS onboard i.e. the SUBSET-026 A3.4, 4.9 and 4.10 are general stop conditions when the cell contains a “D” or an “R”. | 1238
3.4 | It is assumed that a DMI object corresponding to an acknowledgement complies with the DMI requirements 5.4.1.9, 5.4.1.9.1, 11.7.1.8 and 11.7.1.9 before starting to display it i.e. those requirements are general start conditions for the display of acknowledgements. | 1312
3.5 | It is assumed that the system statuses and the trackside text messages that do not have to be acknowledged comply with the DMI requirement 5.4.1.10 before starting to display them i.e. DMI §5.4.1.10 is a general start/stop condition. | 1374
3.6 | It is assumed that the system statuses informing the driver about a brake command reason comply with the DMI requirement 15.1.1.6 i.e. DMI §15.1.1.6 is a general stop condition. | 1021
3.7 | It is assumed that the system statuses comply with the DMI requirement 15.1.1.7 i.e. DMI §15.1.1.7 is a general start/stop condition. | 1021
3.8 | It is assumed that when a DMI object related to ATO (see sheets "ATO DMI inputs" and "ATO DMI outputs") is displayed, the ATO selector (see sheet "ETCS DMI inputs") is in position "On" i.e. the ATO selector position serves as a general start or stop condition. | 1238
3.9 | It is assumed that when a start condition is applied, the ATO onboard is in one of the states for which it is possible to request the ETCS onboard to display the corresponding information in the SUBSET-125 §8.2.10 table 4 or §8.2.11 table 5. | 1238
3.10 | When a DMI object related to ATO is displayed, any ATO state change, to one of those for which it is specified in the SUBSET-125 §8.2.10 table 4 or §8.2.11 table 5 that the information is not displayed, shall be considered as a stop condition. | 1238
3.11 | When the ATO status "ATO failure" is displayed by ETCS, any other ATO DMI object shall not be displayed anymore i.e. SUBSET-125 §8.2.1.6 is a general stop condition for any other ATO DMI object. | 1238

## ETCS DMI inputs
reference SUBSET-026 | ERTMS/ETCS SRS | DMI object | DMI area | reference DMI | start | stop | comment
3.13.2.3.5.1 | Additional Data Entry - track adhesion | Adhesion window |  | 11.3.11
3.13.5.4 | Additional Data Entry - track adhesion | Adhesion window |  | 11.3.11
3.18.4.6.2.1 | Additional Data Entry - track adhesion | Adhesion window |  | 11.3.11 | DMI 11.7.6
3.18.4.6.2.1 | Additional Data Entry - track adhesion | Adhesion window |  | 11.3.11 |  | DMI 11.7.1.7, 11.7.1.9, 11.7.6, close
4.7.2 | Additional Data Entry - track adhesion | Adhesion window |  | 11.3.11
4.7.2 | Isolation selection | Any means to isolate |  | 5.6 | Always
3.15.11.2 | ATO selector | ATO selector window |  | 11.2.4 |  |  |  | 1238
4.6.3 [53] | ATO selector | ATO selector window |  | 11.2.4 |  |  |  | 1238
4.7.2 | ATO selector | ATO selector window |  | 11.2.4 | DMI 11.7.7 |  |  | 1238
4.7.2 | ATO selector | ATO selector window |  | 11.2.4 |  | DMI 11.7.1.7, 11.7.1.9, 11.7.7, close |  | 1238
|  | Brightness window |  | 11.3.8 | DMI 11.7.7 |  | pure DMI feature
|  | Brightness window |  | 11.3.8 |  | DMI 11.7.1.7, 11.7.1.9, 11.7.7, close | pure DMI feature
3.18.4.6 | Adhesion selection | Button - Adhesion | Special window | 11.2.3
4.7.2 | Adhesion selection | Button - Adhesion | Special window | 11.2.3 | DMI 11.7.6
4.7.2 | Adhesion selection | Button - Adhesion | Special window | 11.2.3 |  | DMI 11.7.6, close
3.15.11.2 | ATO selector | Button - ATO | Settings window | 11.2.4 |  |  |  | 1238
4.6.3 [53] | ATO selector | Button - ATO | Settings window | 11.2.4 |  |  |  | 1238
4.7.2 | ATO selector | Button - ATO | Settings window | 11.2.4 | DMI 11.7.7 |  |  | 1238
4.7.2 | ATO selector | Button - ATO | Settings window | 11.2.4 |  | DMI 11.7.7, close |  | 1238
4.7.2 | BTM alarm reaction inhibition | Button - BMM reaction inhibition | Special window | 11.2.3 | DMI 11.7.6 |  |  | 988
4.7.2 | BTM alarm reaction inhibition | Button - BMM reaction inhibition | Special window | 11.2.3 |  | DMI 11.7.6, close |  | 988
5.22.2.1 | BTM alarm reaction inhibition | Button - BMM reaction inhibition | [5 empty] | 988
5.4.5.3 l) | BTM alarm reaction inhibition | Button - BMM reaction inhibition | Special window | 11.2.3 |  |  |  | 988
|  | Button - Brightness | Settings window | 11.2.4 | DMI 11.7.7 |  | pure DMI feature
|  | Button - Brightness | Settings window | 11.2.4 |  | DMI 11.7.7, close | pure DMI feature
|  | Button - Close | D/F/G (TS) H5 (SK) | 13.7 |  |  | pure DMI feature
3.5.3.4 h | Use last stored RBC id / phone number | Button - Contact last RBC | Radio data window | 11.2.5
5.10.3.15.2 b | Use last stored RBC id / phone number | Button - Contact last RBC | Radio data window | 11.2.5
5.10.3.15.2.1 | Use last stored RBC id / phone number | Button - Contact last RBC | Radio data window | 11.2.5
5.4.3.2 S3 | Use last stored RBC id / phone number | Button - Contact last RBC | Radio data window | 11.2.5 | DMI 11.7.2, 11.7.3
5.4.3.2 S3 | Use last stored RBC id / phone number | Button - Contact last RBC | Radio data window | 11.2.5 |  | DMI 11.7.2, 11.7.3, close
5.4.5.3 j | Use last stored RBC id / phone number | Button - Contact last RBC | Radio data window | 11.2.5
4.4.21.1.10 | Supervised Manoeuvre selection | Button - Continue in SM | Main window | 11.2.1 |  |  |  | 1367
4.4.21.1.2 | Supervised Manoeuvre selection | Button - Continue in SM | Main window | 11.2.1 |  |  |  | 1367
4.7.2 | Supervised Manoeuvre selection | Button - Continue in SM | Main window | 11.2.1 | DMI 11.7.3 |  |  | 1367
4.7.2 | Supervised Manoeuvre selection | Button - Continue in SM | Main window | 11.2.1 |  | DMI 11.7.3, close |  | 1367
5.11.2 S140 | Supervised Manoeuvre selection | Button - Continue in SM | Main window | 11.2.1 |  |  |  | 1367
5.21.1.1 | Supervised Manoeuvre selection | Button - Continue in SM | Main window | 11.2.1 |  |  |  | 1367
5.21.2.2 E015 | Supervised Manoeuvre selection | Button - Continue in SM | Main window | 11.2.1 |  |  |  | 1367
3.18.6 | Data view | Button - Data view | F3 | 8.5 | Default window displayed
3.18.6 | Data view | Button - Data view | F3 | 8.5 |  | Default window not displayed
|  | Button - Delete | Key #10 (TS) H2 (SK) | 13.7 |  |  | pure DMI feature | x
3.18.4.1.2 | Driver ID selection | Button - Driver ID | Main window | 11.2.1
4.7.2 | Driver ID selection | Button - Driver ID | Main window | 11.2.1 | DMI 11.7.3
4.7.2 | Driver ID selection | Button - Driver ID | Main window | 11.2.1 |  | DMI 11.7.3, close
5.4.5.3 b | Driver ID selection | Button - Driver ID | Main window | 11.2.1
|  | Button - Enter | Input field(TS) H7 (SK) | 13.7 |  |  | pure DMI feature
3.5.3.4 h | RBC id/phone number selection | Button - Enter RBC data | Radio data window | 11.2.5
4.7.2 | RBC id/phone number selection | Button - Enter RBC data | Radio data window | 11.2.5 | DMI 11.7.2, 11.7.3
4.7.2 | RBC id/phone number selection | Button - Enter RBC data | Radio data window | 11.2.5 |  | DMI 11.7.2, 11.7.3, close
5.10.3.15.2 b | RBC id/phone number selection | Button - Enter RBC data | Radio data window | 11.2.5
5.10.3.15.2.1 | RBC id/phone number selection | Button - Enter RBC data | Radio data window | 11.2.5
5.4.3.2 S3 | RBC id/phone number selection | Button - Enter RBC data | Radio data window | 11.2.5
5.4.5.3 j | RBC id/phone number selection | Button - Enter RBC data | Radio data window | 11.2.5
4.4.11.1.6.5 | override selection | Button - EOA | Override window | 11.2.2
4.6.3 [37] | override selection | Button - EOA | Override window | 11.2.2
4.7.2 | override selection | Button - EOA | Override window | 11.2.2 | DMI 11.7.5
4.7.2 | override selection | Button - EOA | Override window | 11.2.2 |  | DMI 11.7.5, close
5.11.4.2 | override selection | Button - EOA | Override window | 11.2.2
5.15.4.1 | override selection | Button - EOA | Override window | 11.2.2
5.15.4.2 | override selection | Button - EOA | Override window | 11.2.2
5.4.5.3 a | override selection | Button - EOA | Override window | 11.2.2
5.8.2.1 | override selection | Button - EOA | Override window | 11.2.2
5.8.2.3 | override selection | Button - EOA | Override window | 11.2.2
4.6.3 [19] | exit SH | Button - Exit Shunting | Main window | 11.2.1
4.7.2 | exit SH | Button - Exit Shunting | Main window | 11.2.1 | DMI 11.7.3
4.7.2 | exit SH | Button - Exit Shunting | Main window | 11.2.1 |  | DMI 11.7.3, close
4.6.3 [82] | exit SM | Button - Exit SM | Main window | 11.2.1 |  |  |  | 1367
4.7.2 | exit SM | Button - Exit SM | Main window | 11.2.1 | DMI 11.7.3, 11.7.8 |  |  | 1367
4.7.2 | exit SM | Button - Exit SM | Main window | 11.2.1 |  | DMI 11.7.3, 11.7.8, close |  | 1367
3.5.3.8 i | GSM-R network ID selection | Button - GSM-R network ID | Radio data window | 11.2.5 |  |  |  | 1267 1307 1359
4.7.2 | GSM-R network ID selection | Button - GSM-R network ID | Radio data window | 11.2.5 | DMI 11.7.2, 11.7.3 |  |  | 1307 1359
4.7.2 | GSM-R network ID selection | Button - GSM-R network ID | Radio data window | 11.2.5 |  | DMI 11.7.2, 11.7.3, close |  | 1307 1359
5.10.3.15.2 b | GSM-R network ID selection | Button - GSM-R network ID | Radio data window | 11.2.5 |  |  |  | 1307 1359
5.10.3.15.2.1 | GSM-R network ID selection | Button - GSM-R network ID | Radio data window | 11.2.5 |  |  |  | 1307 1359
5.4.3.2 S3 | GSM-R network ID selection | Button - GSM-R network ID | Radio data window | 11.2.5 |  |  |  | 1307 1359
5.4.5.3 j 2nd bullet | GSM-R network ID selection | Button - GSM-R network ID | Radio data window | 11.2.5 |  |  |  | 1307 1359
4.4.21.1.2 | Supervised Manoeuvre selection | Button - Initiate SM | Main window | 11.2.1 |  |  |  | 1367
4.4.21.1.3 | Supervised Manoeuvre selection | Button - Initiate SM | Main window | 11.2.1 |  |  |  | 1367
4.7.2 | Supervised Manoeuvre selection | Button - Initiate SM | Main window | 11.2.1 | DMI 11.7.3, 11.7.8 |  |  | 1367
4.7.2 | Supervised Manoeuvre selection | Button - Initiate SM | Main window | 11.2.1 |  | DMI 11.7.3, 11.7.8, close |  | 1367
5.11.2 S140 | Supervised Manoeuvre selection | Button - Initiate SM | Main window | 11.2.1 |  |  |  | 1367
5.21.1.1 | Supervised Manoeuvre selection | Button - Initiate SM | Main window | 11.2.1 |  |  |  | 1367
5.21.2.2 E015 | Supervised Manoeuvre selection | Button - Initiate SM | Main window | 11.2.1 |  |  |  | 1367
5.4.3.2 S10 | Supervised Manoeuvre selection | Button - Initiate SM | Main window | 11.2.1 |  |  |  | 1367
5.4.5.3 k | Supervised Manoeuvre selection | Button - Initiate SM | Main window | 11.2.1 |  |  |  | 1367
|  | Button - Key of Keyboards | Key 1-12 (TS) F1-F10 (SK) | 10.3.5 10.3.6 |  |  | pure DMI feature
4.7.2 | Selection of language | Button - Language | Settings window | 11.2.4 | DMI 11.7.7
4.7.2 | Selection of language | Button - Language | Settings window | 11.2.4 |  | DMI 11.7.7, close
3.18.4.2.4 | Level selection | Button - Level | Main window | 11.2.1
3.5.3.4 d | Level selection | Button - Level | Main window | 11.2.1
4.7.2 | Level selection | Button - Level | Main window | 11.2.1 | DMI 11.7.3
4.7.2 | Level selection | Button - Level | Main window | 11.2.1 |  | DMI 11.7.3, close
5.10.3.15.1 | Level selection | Button - Level | Main window | 11.2.1
5.15.4.1 | Level selection | Button - Level | Main window | 11.2.1
5.15.4.2 | Level selection | Button - Level | Main window | 11.2.1
5.4.5.3 e | Level selection | Button - Level | Main window | 11.2.1
|  | Button - Main | F1 | 8.5 | Default window displayed |  | pure DMI feature
|  | Button - Main | F1 | 8.5 |  | Default window not displayed | pure DMI feature
4.4.20.1.5 | PS selection | Button - Maintain Shunting | Main window | 11.2.1
4.7.2 | PS selection | Button - Maintain Shunting | Main window | 11.2.1 | DMI 11.7.3
4.7.2 | PS selection | Button - Maintain Shunting | Main window | 11.2.1 |  | DMI 11.7.3, close
5.12.3.5.1 | PS selection | Button - Maintain Shunting | Main window | 11.2.1
5.12.4.2.1 | PS selection | Button - Maintain Shunting | Main window | 11.2.1
4.7.2 | Perform mission with only one radio system | Button - Mission with one radio system | Radio data window | 11.2.5 | DMI 11.7.2, 11.7.3 |  |  | 1359
4.7.2 | Perform mission with only one radio system | Button - Mission with one radio system | Radio data window | 11.2.5 |  | DMI 11.7.2, 11.7.3, close |  | 1359
5.4.3.2 S3 | Perform mission with only one radio system | Button - Mission with one radio system | Radio data window | 11.2.5 |  |  |  | 1359
|  | Button - More | Key #12 (TS) F10 (SK) | 13.7 |  |  | pure DMI feature
|  | Button - Next | D/F/G (TS) H4 (SK) | 13.7 |  |  | pure DMI feature
4.6.3 [46] | NL selection | Button - Non-Leading | Main window | 11.2.1
4.7.2 | NL selection | Button - Non-Leading | Main window | 11.2.1 | DMI 11.7.3
4.7.2 | NL selection | Button - Non-Leading | Main window | 11.2.1 |  | DMI 11.7.3, close
5.12.3.4.1 | NL selection | Button - Non-Leading | Main window | 11.2.1
5.14.3.5 | NL selection | Button - Non-Leading | Main window | 11.2.1
5.4.3.2 S10 | NL selection | Button - Non-Leading | Main window | 11.2.1
5.4.5.3 f | NL selection | Button - Non-Leading | Main window | 11.2.1
|  | Button - Override | F2 | 8.5 | Default window displayed |  | pure DMI feature
|  | Button - Override | F2 | 8.5 |  | Default window not displayed | pure DMI feature
|  | Button - Previous | D/F/G (TS) H3 (SK) | 13.7 |  |  | pure DMI feature
|  | Button - Radio data | Main window | 11.2.1 | DMI 11.7.3 |  | pure DMI feature
|  | Button - Radio data | Main window | 11.2.1 |  | DMI 11.7.3, close | pure DMI feature
3.18.4.3.6 | Radio network type selection | Button - Radio network type | Radio data window | 11.2.5 |  |  |  | 1359
3.5.3.8 i | Radio network type selection | Button - Radio network type | Radio data window | 11.2.5 |  |  |  | 1267 1359
3.5.6.4 | Radio network type selection | Button - Radio network type | Radio data window | 11.2.5 |  |  |  | 1359
4.7.2 | Radio network type selection | Button - Radio network type | Radio data window | 11.2.5 | DMI 11.7.2, 11.7.3 |  |  | 1359
4.7.2 | Radio network type selection | Button - Radio network type | Radio data window | 11.2.5 |  | DMI 11.7.2, 11.7.3, close |  | 1359
5.10.3.15.2 b | Radio network type selection | Button - Radio network type | Radio data window | 11.2.5 |  |  |  | 1359
5.10.3.15.2.1 | Radio network type selection | Button - Radio network type | Radio data window | 11.2.5 |  |  |  | 1359
5.4.3.2 S3 | Radio network type selection | Button - Radio network type | Radio data window | 11.2.5 |  |  |  | 1359
5.4.5.3 j 2nd bullet | Radio network type selection | Button - Radio network type | Radio data window | 11.2.5 |  |  |  | 1359
3.15.9.2 | Remove VBC selection | Button - Remove VBC | Settings window | 11.2.4
3.15.9.4 | Remove VBC selection | Button - Remove VBC | Settings window | 11.2.4
3.15.9.5 c | Remove VBC selection | Button - Remove VBC | Settings window | 11.2.4
4.7.2 | Remove VBC selection | Button - Remove VBC | Settings window | 11.2.4 | DMI 11.7.7
4.7.2 | Remove VBC selection | Button - Remove VBC | Settings window | 11.2.4 |  | DMI 11.7.1.7, 11.7.1.9, 11.7.7, close
5.4.3.2 S1 | Remove VBC selection | Button - Remove VBC | Settings window | 11.2.4
5.4.5.3 i | Remove VBC selection | Button - Remove VBC | Settings window | 11.2.4
4.7.2 | BTM alarm reaction inhibition | Button - Revoke BMM reaction inhibition | Special window | 11.2.3 | DMI 11.7.6 |  |  | 988
4.7.2 | BTM alarm reaction inhibition | Button - Revoke BMM reaction inhibition | Special window | 11.2.3 |  | DMI 11.7.6, close |  | 988
5.22.5.1 c | BTM alarm reaction inhibition | Button - Revoke BMM reaction inhibition | [5 empty] | 988
5.4.5.3 l) | BTM alarm reaction inhibition | Button - Revoke BMM reaction inhibition | Special window | 11.2.3 |  |  |  | 988
|  | Button - Scale Down | D12 (TS) H2 (SK) | 13.7 |  |  | pure DMI feature | 1238
|  | Button - Scale Up | D9 (TS) H3 (SK) | 13.7 |  |  | pure DMI feature | 1238
|  | Button - Scroll Down | E11 (TS) H6 (SK) | 13.7 |  |  | pure DMI feature
|  | Button - Scroll Up | E10 (TS) H5 (SK) | 13.7 |  |  | pure DMI feature
3.15.9.2 | Set VBC selection | Button - Set VBC | Settings window | 11.2.4
3.15.9.4 | Set VBC selection | Button - Set VBC | Settings window | 11.2.4
3.15.9.5 c | Set VBC selection | Button - Set VBC | Settings window | 11.2.4
4.7.2 | Set VBC selection | Button - Set VBC | Settings window | 11.2.4 | DMI 11.7.7
4.7.2 | Set VBC selection | Button - Set VBC | Settings window | 11.2.4 |  | DMI 11.7.1.7, 11.7.1.9, 11.7.7, close
5.4.3.2 S1 | Set VBC selection | Button - Set VBC | Settings window | 11.2.4
5.4.5.3 i | Set VBC selection | Button - Set VBC | Settings window | 11.2.4
|  | Button - Settings | Driver ID window (SoM) | 11.3.3 | DMI 11.7.2 |  | pure DMI feature
|  | Button - Settings | Driver ID window (SoM) | 11.3.3 |  | DMI 11.7.2, close | pure DMI feature
|  | Button - Settings | F5 | 8.5 | Default window displayed |  | pure DMI feature
|  | Button - Settings | F5 | 8.5 |  | Default window not displayed | pure DMI feature
4.4.8.1.6 | SH selection | Button - Shunting | Main window | 11.2.1
4.6.3 [5] | SH selection | Button - Shunting | Main window | 11.2.1
4.7.2 | SH selection | Button - Shunting | Main window | 11.2.1 | DMI 11.7.3, 11.7.4
4.7.2 | SH selection | Button - Shunting | Main window | 11.2.1 |  | DMI 11.7.3, 11.7.4, close
5.11.2 S140 | SH selection | Button - Shunting | Main window | 11.2.1
5.4.3.2 S10 | SH selection | Button - Shunting | Main window | 11.2.1
5.4.5.3 g | SH selection | Button - Shunting | Main window | 11.2.1
5.6.1.1 | SH selection | Button - Shunting | Main window | 11.2.1
5.6.2 S0 | SH selection | Button - Shunting | Main window | 11.2.1 |  |  |  | 1307
|  | Button - Special | F4 | 8.5 | Default window displayed |  | pure DMI feature
|  | Button - Special | F4 | 8.5 |  | Default window not displayed | pure DMI feature
4.4.11.1.5 | SR mode speed limit and distance | Button - SR speed / distance | Special window | 11.2.3
4.7.2 | SR mode speed limit and distance | Button - SR speed / distance | Special window | 11.2.3 | DMI 11.7.6
4.7.2 | SR mode speed limit and distance | Button - SR speed / distance | Special window | 11.2.3 |  | DMI 11.7.6, close
5.8.3.5 | SR mode speed limit and distance | Button - SR speed / distance | Special window | 11.2.3
3.8.2.3.1 | Start selection | Button - Start | Main window | 11.2.1 |  |  |  | 1320
4.4.11.1.6 | Start selection | Button - Start | Main window | 11.2.1
4.4.14.1.6 | Start selection | Button - Start | Main window | 11.2.1
4.7.2 | Start selection | Button - Start | Main window | 11.2.1 | DMI 11.7.3
4.7.2 | Start selection | Button - Start | Main window | 11.2.1 |  | DMI 11.7.3, close
5.11.2 S140 | Start selection | Button - Start | Main window | 11.2.1
5.4.3.2 S20 | Start selection | Button - Start | Main window | 11.2.1
5.4.5.3 h | Start selection | Button - Start | Main window | 11.2.1
|  | Button - Switch | Train data window(s) | 11.3.9 | DMI 11.3.11.6, 11.7.3 |  | pure DMI feature
|  | Button - Switch | Train data window(s) | 11.3.9 |  | DMI 11.3.11.6, 11.7.1.7, 11.7.1.9, 11.7.3, close | pure DMI feature
|  | Button - System version | Settings window | 11.2.4 | DMI 11.7.7
|  | Button - System version | Settings window | 11.2.4 |  | DMI 11.7.7, close
3.18.3.3 | Train data selection | Button - Train data | Main window | 11.2.1
3.18.3.5 b | Train data selection | Button - Train data | Main window | 11.2.1 |  |  |  | 1367
4.7.2 | Train data selection | Button - Train data | Main window | 11.2.1 | DMI 11.7.3
4.7.2 | Train data selection | Button - Train data | Main window | 11.2.1 |  | DMI 11.7.3, close
5.4.3.2 S10 | Train data selection | Button - Train data | Main window | 11.2.1
5.4.5.3 d | Train data selection | Button - Train data | Main window | 11.2.1
3.6.5.1.4 c | Train integrity confirmation | Button - Train integrity | Special window | 11.2.3
3.6.5.2.1 | Train integrity confirmation | Button - Train integrity | Special window | 11.2.3
3.6.5.2.2 | Train integrity confirmation | Button - Train integrity | Special window | 11.2.3
3.6.5.2.5 table 2c | Train integrity confirmation | Button - Train integrity | Special window | 11.2.3
4.7.2 | Train integrity confirmation | Button - Train integrity | Special window | 11.2.3 | DMI 11.7.6
4.7.2 | Train integrity confirmation | Button - Train integrity | Special window | 11.2.3 |  | DMI 11.7.6, close
3.18.4.5 | Train running number entry | Button - Train running number | Main window | 11.2.1
4.7.2 | Train running number entry | Button - Train running number | Main window | 11.2.1 | DMI 11.7.2, 11.7.3
4.7.2 | Train running number entry | Button - Train running number | Main window | 11.2.1 |  | DMI 11.7.2, 11.7.3, close
5.4.5.3 c | Train running number entry | Button - Train running number | Main window | 11.2.1
5.4.3.2 S1 | Train running number entry | Button - TRN | Driver ID window (SoM) | 11.3.3 | DMI 11.7.2
5.4.3.2 S1 | Train running number entry | Button - TRN | Driver ID window (SoM) | 11.3.3 |  | DMI 11.7.2, close
3.5.3.11 | Use EIRENE short number | Button - Use short number | Radio data window | 11.2.5
3.5.3.11.2 | Use EIRENE short number | Button - Use short number | Radio data window | 11.2.5
3.5.3.4 h | Use EIRENE short number | Button - Use short number | Radio data window | 11.2.5
5.10.3.15.2 b | Use EIRENE short number | Button - Use short number | Radio data window | 11.2.5
5.10.3.15.2.1 | Use EIRENE short number | Button - Use short number | Radio data window | 11.2.5
5.4.3.2 S3 | Use EIRENE short number | Button - Use short number | Radio data window | 11.2.5 | DMI 11.7.2, 11.7.3
5.4.3.2 S3 | Use EIRENE short number | Button - Use short number | Radio data window | 11.2.5 |  | DMI 11.7.2, 11.7.3, close
5.4.5.3 j | Use EIRENE short number | Button - Use short number | Radio data window | 11.2.5
|  | Button - Volume | Settings window | 11.2.4 | DMI 11.7.7 |  | pure DMI feature
|  | Button - Volume | Settings window | 11.2.4 |  | DMI 11.7.7, close | pure DMI feature
|  | Button - Yes |  | 10.3.5 10.3.6 |  |  | pure DMI feature
3.15.5.2 a | ACK - TAF request | DR02 | D | 8.2.3.3 | x
3.15.5.2 b | ACK - TAF request | DR02 | D | 8.2.3.3 |  | x
3.15.5.4 | ACK - TAF request | DR02 | D | 8.2.3.3 |  | x
4.4.11.1.9 | ACK - TAF request | DR02 | D | 8.2.3.3
4.4.12.1.5 | ACK - TAF request | DR02 | D | 8.2.3.3
4.4.19.1.5 | ACK - TAF request | DR02 | D | 8.2.3.3
4.7.2 | ACK - TAF request | DR02 | D | 8.2.3.3
5.9.6.2.3 | ACK - TAF request | DR02 | D | 8.2.3.3
3.6.6.1 | Toggling display for Geo Pos | DR03 | G12 (TS) F7 (SK) | 8.4.4
3.6.6.4.2 | Toggling display for Geo Pos | DR03 | G12 (TS) F7 (SK) | 8.4.4 | x (TS: if toggle off) x (SK)
3.6.6.9 b,c,d | Toggling display for Geo Pos | DR03 | G12 (TS) F7 (SK) | 8.4.4 |  | x
|  | DR04 | H7 (SK) | 13.9 |  |  | pure DMI feature for SK. see other lines with acknowledgement for start/stop conditions
5.18.8.2 | Toggling for Tunnel Stopping Area | DR05 | C2/3/4 (TS) F6 (SK) | 8.2.3.6
5.18.8.3 | Toggling for Tunnel Stopping Area | DR05 | C2/3/4 (TS) F6 (SK) | 8.2.3.6 | x (TS: if toggle off) x (SK)
5.18.8.3 | Toggling for Tunnel Stopping Area | DR05 | C2/3/4 (TS) F6 (SK) | 8.2.3.6 |  | x
3.18.4.1 | Additional Data Entry - driver id | Driver ID window |  | 11.3.3 | DMI 11.7.2, 11.7.3
3.18.4.1 | Additional Data Entry - driver id | Driver ID window |  | 11.3.3 |  | DMI 11.7.1.7, 11.7.1.9, 11.7.2, 11.7.3, close
4.7.2 | Additional Data Entry - driver id | Driver ID window |  | 11.3.3
5.4.3.2 S1 | Additional Data Entry - driver id | Driver ID window |  | 11.3.3
3.18.4.2 | Additional Data Entry - ERTMS/ETCS level | ERTMS/ETCS level window |  | 11.3.2 | DMI 11.7.2, 11.7.3
3.18.4.2 | Additional Data Entry - ERTMS/ETCS level | ERTMS/ETCS level window |  | 11.3.2 |  | DMI 11.7.1.7, 11.7.1.9, 11.7.2, 11.7.3, close
4.7.2 | Additional Data Entry - ERTMS/ETCS level | ERTMS/ETCS level window |  | 11.3.2
5.4.3.2 S2 | Additional Data Entry - ERTMS/ETCS level | ERTMS/ETCS level window |  | 11.3.2
3.18.4.3.6 | Additional Data Entry - GSM-R radio network id | GSM-R network ID window |  | 11.3.4 |  |  |  | 1359
3.5.6.1 b | Additional Data Entry - GSM-R radio network id | GSM-R network ID window |  | 11.3.4 | DMI 11.7.2, 11.7.3 |  |  | 1359
3.5.6.1 b | Additional Data Entry - GSM-R radio network id | GSM-R network ID window |  | 11.3.4 |  | DMI 11.7.1.7, 11.7.1.9, 11.7.2, 11.7.3, close |  | 1359
4.7.2 | Additional Data Entry - GSM-R radio network id | GSM-R network ID window |  | 11.3.4 |  |  |  | 1359
5.10.3.15.2 b | Additional Data Entry - GSM-R radio network id | GSM-R network ID window |  | 11.3.4 |  |  |  | 1359
5.4.3.2 S3 | Additional Data Entry - GSM-R radio network id | GSM-R network ID window |  | 11.3.4 |  |  |  | 1359
4.7.2 | Selection of language | Language window |  | 11.3.6 | DMI 11.7.7
4.7.2 | Selection of language | Language window |  | 11.3.6 |  | DMI 11.7.1.7, 11.7.1.9, 11.7.7, close
4.7.2 | ACK - level transition | LE07/LE09 | C1 | 8.2.3.2.7 |  |  |  | 1166
5.10.4.1 a | ACK - level transition | LE07/LE09 | C1 | 8.2.3.2.7 | x |  |  | 1166
5.10.4.1 a | ACK - level transition | LE07/LE09 | C1 | 8.2.3.2.7 |  | LE07/LE09 acknowledged |  | 1166
5.10.4.1 b | ACK - level transition | LE07/LE09 | C1 | 8.2.3.2.7 | x |  |  | 1166
5.10.4.1 b | ACK - level transition | LE07/LE09 | C1 | 8.2.3.2.7 |  | LE07/LE09 acknowledged |  | 1166
5.10.4.1.2 | ACK - level transition | LE07/LE09 | C1 | 8.2.3.2.7 | x |  |  | 1166
3.18.4.3.6 | Perform mission with only one radio system | Mission with one radio system window |  | 11.3.16 |  |  |  | 1359
4.7.2 | Perform mission with only one radio system | Mission with one radio system window |  | 11.3.16 | DMI 11.7.2, 11.7.3 |  |  | 1359
4.7.2 | Perform mission with only one radio system | Mission with one radio system window |  | 11.3.16 |  | DMI 11.7.1.7, 11.7.1.9, 11.7.2, 11.7.3, close |  | 1359
5.10.3.15.2 b | Perform mission with only one radio system | Mission with one radio system window |  | 11.3.16 |  |  |  | 1359
5.4.3.2 S3 | Perform mission with only one radio system | Mission with one radio system window |  | 11.3.16 |  |  |  | 1359
5.4.3.2 S5 | Perform mission with only one radio system | Mission with one radio system window |  | 11.3.16 |  |  |  | 1359
4.4.8.1.9 | ACK - SH (SH ordered by trackside) | MO02 | C1 | 8.2.3.1.3
4.6.3 [50] | ACK - SH (SH ordered by trackside) | MO02 | C1 | 8.2.3.1.3 |  | x
4.7.2 | ACK - SH (SH ordered by trackside) | MO02 | C1 | 8.2.3.1.3
5.11.2 S170 | ACK - SH (SH ordered by trackside) | MO02 | C1 | 8.2.3.1.3 | x
5.4.3.2 S25 | ACK - SH (SH ordered by trackside) | MO02 | C1 | 8.2.3.1.3 | x
5.7.1.4 | ACK - SH (SH ordered by trackside) | MO02 | C1 | 8.2.3.1.3
5.7.2.3 | ACK - SH (SH ordered by trackside) | MO02 | C1 | 8.2.3.1.3 | x
5.7.3.2 | ACK - SH (SH ordered by trackside) | MO02 | C1 | 8.2.3.1.3 | x
5.7.3.6 | ACK - SH (SH ordered by trackside) | MO02 | C1 | 8.2.3.1.3 | x
5.7.4.1 | ACK - SH (SH ordered by trackside) | MO02 | C1 | 8.2.3.1.3 | x
4.4.13.1.4 | ACK - Trip | MO05 | C1 | 8.2.3.1.3
4.6.3 [62] | ACK - Trip | MO05 | C1 | 8.2.3.1.3 |  | x
4.6.3 [63] | ACK - Trip | MO05 | C1 | 8.2.3.1.3 |  | x
4.6.3 [68] | ACK - Trip | MO05 | C1 | 8.2.3.1.3 |  | x
4.6.3 [7] | ACK - Trip | MO05 | C1 | 8.2.3.1.3 |  | x
4.7.2 | ACK - Trip | MO05 | C1 | 8.2.3.1.3
5.11.2 S060 | ACK - Trip | MO05 | C1 | 8.2.3.1.3 | x
4.6.3 [15] | ACK - OS | MO08 | C1 | 8.2.3.1.3 |  | x
4.7.2 | ACK - OS | MO08 | C1 | 8.2.3.1.3
5.11.2 S170 | ACK - OS | MO08 | C1 | 8.2.3.1.3 | x
5.4.3.2 S25 | ACK - OS | MO08 | C1 | 8.2.3.1.3 | x
5.9.1.2 | ACK - OS | MO08 | C1 | 8.2.3.1.3
5.9.2.3 | ACK - OS | MO08 | C1 | 8.2.3.1.3 | x
5.9.3.2 | ACK - OS | MO08 | C1 | 8.2.3.1.3 | x
5.9.3.7 | ACK - OS | MO08 | C1 | 8.2.3.1.3 | x
5.9.5.1 | ACK - OS | MO08 | C1 | 8.2.3.1.3 | x
4.6.3 [8] | ACK - SR | MO10 | C1 | 8.2.3.1.3 |  | x
4.7.2 | ACK - SR | MO10 | C1 | 8.2.3.1.3
5.11.2 S160 | ACK - SR | MO10 | C1 | 8.2.3.1.3 | x
5.4.3.2 S24 | ACK - SR | MO10 | C1 | 8.2.3.1.3 | x
4.6.3 [59] | ACK - RV | MO15 | C1 | 8.2.3.1.3 |  | x
4.7.2 | ACK - RV | MO15 | C1 | 8.2.3.1.3
5.13.1.4 | ACK - RV | MO15 | C1 | 8.2.3.1.3 | x
4.6.3 [60] | ACK - UN | MO17 | C1 | 8.2.3.1.3 |  | x
4.7.2 | ACK - UN | MO17 | C1 | 8.2.3.1.3
5.4.3.2 S23 | ACK - UN | MO17 | C1 | 8.2.3.1.3 | x
4.6.3 [58] | ACK - SN | MO20 | C1 | 8.2.3.1.3 |  | x
4.7.2 | ACK - SN | MO20 | C1 | 8.2.3.1.3
5.4.3.2 S22 | ACK - SN | MO20 | C1 | 8.2.3.1.3 | x
4.6.3 [70] | ACK - LS | MO22 | C1 | 8.2.3.1.3 |  | x
4.7.2 | ACK - LS | MO22 | C1 | 8.2.3.1.3
5.11.2 S170 | ACK - LS | MO22 | C1 | 8.2.3.1.3 | x
5.19.1.2 | ACK - LS | MO22 | C1 | 8.2.3.1.3
5.19.2.3 | ACK - LS | MO22 | C1 | 8.2.3.1.3 | x
5.19.3.2 | ACK - LS | MO22 | C1 | 8.2.3.1.3 | x
5.19.3.7 | ACK - LS | MO22 | C1 | 8.2.3.1.3 | x
5.19.5.1 | ACK - LS | MO22 | C1 | 8.2.3.1.3 | x
5.4.3.2 S25 | ACK - LS | MO22 | C1 | 8.2.3.1.3 | x
4.4.15.1.1.3 | ACK - Non-leading no longer permitted | NL no longer permitted | E5-E9 (TS) E5-E8 (SK) | 15 | x |  |  | 1374
4.4.15.1.1.3 | ACK - Non-leading no longer permitted | NL no longer permitted | E5-E9 (TS) E5-E8 (SK) | 15 |  | "NL no longer permitted" acknowledged |  | 1374
4.7.2 | ACK - Non-leading no longer permitted | NL no longer permitted | E5-E9 (TS) E5-E8 (SK) | 15 |  |  |  | 1374
|  | Other means to adjust luminance |  | 5.2.2.4 | implementation specific
|  | Other means to adjust luminance |  | 5.2.2.4 |  | implementation specific
|  | Other means to adjust volume |  | 5.2.3.4 | implementation specific
|  | Other means to adjust volume |  | 5.2.3.4 |  | implementation specific
3.18.4.3.6 | Additional Data Entry - Radio network type | Radio network type window |  | 11.3.15 |  |  |  | 1359
4.7.2 | Additional Data Entry - Radio network type | Radio network type window |  | 11.3.15 | DMI 11.7.2, 11.7.3 |  |  | 1359
4.7.2 | Additional Data Entry - Radio network type | Radio network type window |  | 11.3.15 |  | DMI 11.7.1.7, 11.7.1.9, 11.7.2, 11.7.3, close |  | 1359
5.10.3.15.2 b | Additional Data Entry - Radio network type | Radio network type window |  | 11.3.15 |  |  |  | 1359
5.4.3.2 S3 | Additional Data Entry - Radio network type | Radio network type window |  | 11.3.15 |  |  |  | 1359
3.18.4.3.2 | Additional Data Entry - RBC id | RBC data window |  | 11.3.5 | DMI 11.7.2, 11.7.3
3.18.4.3.2 | Additional Data Entry - RBC id | RBC data window |  | 11.3.5 |  | DMI 11.7.1.7, 11.7.1.9, 11.7.2, 11.7.3, close
3.18.4.3.2 | Additional Data Entry - RBC phone number | RBC data window |  | 11.3.5 | DMI 11.3.5.4, 11.7.2, 11.7.3 |  |  | 1359
3.18.4.3.2 | Additional Data Entry - RBC phone number | RBC data window |  | 11.3.5 |  | DMI 11.7.1.7, 11.7.1.9, 11.7.2, 11.7.3, close
3.5.3.4 h | Additional Data Entry - RBC id | RBC data window |  | 11.3.5
3.5.3.4 h | Additional Data Entry - RBC phone number | RBC data window |  | 11.3.5
4.7.2 | Additional Data Entry - RBC id | RBC data window |  | 11.3.5
4.7.2 | Additional Data Entry - RBC phone number | RBC data window |  | 11.3.5
5.10.3.15.2 b | Additional Data Entry - RBC id | RBC data window |  | 11.3.5
5.10.3.15.2 b | Additional Data Entry - RBC phone number | RBC data window |  | 11.3.5
5.4.3.2 S3 | Additional Data Entry - RBC id | RBC data window |  | 11.3.5
5.4.3.2 S3 | Additional Data Entry - RBC phone number | RBC data window |  | 11.3.5
3.15.9.2 | Additional Data Entry - virtual balise cover | Remove VBC validation window |  | 11.4.3
3.15.9.4 | Additional Data Entry - virtual balise cover | Remove VBC validation window |  | 11.4.3
3.15.9.5 c | Additional Data Entry - virtual balise cover | Remove VBC validation window |  | 11.4.3
4.7.2 | Additional Data Entry - virtual balise cover | Remove VBC validation window |  | 11.4.3
5.4.3.2 S1 | Additional Data Entry - virtual balise cover | Remove VBC validation window |  | 11.4.3 | DMI 11.7.7
5.4.3.2 S1 | Additional Data Entry - virtual balise cover | Remove VBC validation window |  | 11.4.3 |  | DMI 11.7.1.7, 11.7.1.9, 11.7.7, close
3.15.9.2 | Additional Data Entry - virtual balise cover | Remove VBC window |  | 11.3.13
3.15.9.4 | Additional Data Entry - virtual balise cover | Remove VBC window |  | 11.3.13
3.15.9.5 c | Additional Data Entry - virtual balise cover | Remove VBC window |  | 11.3.13
4.7.2 | Additional Data Entry - virtual balise cover | Remove VBC window |  | 11.3.13
5.4.3.2 S1 | Additional Data Entry - virtual balise cover | Remove VBC window |  | 11.3.13 | DMI 11.7.7
5.4.3.2 S1 | Additional Data Entry - virtual balise cover | Remove VBC window |  | 11.3.13 |  | DMI 11.7.1.7, 11.7.1.9, 11.7.7, close
3.15.9.2 | Additional Data Entry - virtual balise cover | Set VBC validation window |  | 11.4.2
3.15.9.4 | Additional Data Entry - virtual balise cover | Set VBC validation window |  | 11.4.2
3.15.9.5 c | Additional Data Entry - virtual balise cover | Set VBC validation window |  | 11.4.2
4.7.2 | Additional Data Entry - virtual balise cover | Set VBC validation window |  | 11.4.2
5.4.3.2 S1 | Additional Data Entry - virtual balise cover | Set VBC validation window |  | 11.4.2 | DMI 11.7.7
5.4.3.2 S1 | Additional Data Entry - virtual balise cover | Set VBC validation window |  | 11.4.2 |  | DMI 11.7.1.7, 11.7.1.9, 11.7.7, close
3.15.9.2 | Additional Data Entry - virtual balise cover | Set VBC window |  | 11.3.12
3.15.9.4 | Additional Data Entry - virtual balise cover | Set VBC window |  | 11.3.12
3.15.9.5 c | Additional Data Entry - virtual balise cover | Set VBC window |  | 11.3.12
4.7.2 | Additional Data Entry - virtual balise cover | Set VBC window |  | 11.3.12
5.4.3.2 S1 | Additional Data Entry - virtual balise cover | Set VBC window |  | 11.3.12 | DMI 11.7.7
5.4.3.2 S1 | Additional Data Entry - virtual balise cover | Set VBC window |  | 11.3.12 |  | DMI 11.7.1.7, 11.7.1.9, 11.7.7, close
4.4.11.1.5 | SR mode speed limit and distance | SR speed / distance window |  | 11.3.10
4.7.2 | SR mode speed limit and distance | SR speed / distance window |  | 11.3.10 | DMI 11.7.6
4.7.2 | SR mode speed limit and distance | SR speed / distance window |  | 11.3.10 |  | DMI 11.7.1.7, 11.7.1.9, 11.7.6, close
5.8.3.5 | SR mode speed limit and distance | SR speed / distance window |  | 11.3.10
3.14.1.5 | ACK - RAP for brake release at standstill | ST01 - flashing frame | C9 | 8.2.2.3 |  | ST01 acknowledged
3.14.1.5 | ACK - UDMP for brake release at standstill | ST01 - flashing frame | C9 | 8.2.2.3 |  | ST01 acknowledged |  | 1341
3.14.1.5 | ACK - standstill supervision for brake release | ST01 - flashing frame | C9 | 8.2.2.3 |  | ST01 acknowledged
3.14.1.5 | ACK - Movement detected during data entry 'SR speed/distance’ for brake release at standstill | ST01 - flashing frame | C9 | 8.2.2.3 |  | ST01 acknowledged |  | 1021
3.14.1.5 | ACK - Movement detected during data entry 'Train Data' | ST01 - flashing frame | C9 | 8.2.2.3 |  | ST01 acknowledged |  | 1021
3.14.1.5 | ACK - RAP for brake release at standstill | ST01 - flashing frame | C9 | 8.2.2.3 | Standstill and ST01 due to 'Runaway movement'
3.14.1.5 | ACK - UDMP for brake release at standstill | ST01 - flashing frame | C9 | 8.2.2.3 | Standstill and ST01 due to 'Runaway movement' |  |  | 1341
3.14.1.5 | ACK - standstill supervision for brake release | ST01 - flashing frame | C9 | 8.2.2.3 | Standstill and ST01 due to 'Runaway movement'
3.14.1.5 | ACK - Movement detected during data entry 'SR speed/distance’ for brake release at standstill | ST01 - flashing frame | C9 | 8.2.2.3 | Standstill and ST01 due to 'Runaway movement' |  |  | 1021
3.14.1.5 | ACK - Movement detected during data entry 'Train Data' | ST01 - flashing frame | C9 | 8.2.2.3 | Standstill and ST01 due to 'Runaway movement' |  |  | 1021
3.14.1.7.1 | ACK - Movement in the direction opposite to the train orientation detected while the RV distance is still exceeded | ST01 - flashing frame | C9 | 8.2.2.3 |  | RV distance extended
3.14.1.7.1 | ACK - Movement in the direction opposite to the train orientation detected while the RV distance is still exceeded | ST01 - flashing frame | C9 | 8.2.2.3 |  | ST01 acknowledged
3.14.1.7.1 | ACK - Reversing for brake release at standstill | ST01 - flashing frame | C9 | 8.2.2.3 |  | RV distance extended
3.14.1.7.1 | ACK - Reversing for brake release at standstill | ST01 - flashing frame | C9 | 8.2.2.3 |  | ST01 acknowledged
3.14.1.7.1 | ACK - Movement in the direction opposite to the train orientation detected while the RV distance is still exceeded | ST01 - flashing frame | C9 | 8.2.2.3 | standstill and ST01 due to 'Movement in the direction opposite to the train orientation detected while the RV distance is still exceeded'
3.14.1.7.1 | ACK - Reversing for brake release at standstill | ST01 - flashing frame | C9 | 8.2.2.3 | standstill and ST01 due to 'RV distance exceeded'
3.14.1.7.2 | ACK - Train Data change from source different from the driver | ST01 - flashing frame | C9 | 8.2.2.3 |  | ST01 acknowledged
3.14.1.7.2 | ACK - Train Data change from source different from the driver | ST01 - flashing frame | C9 | 8.2.2.3 | Standstill and ST01 due to 'Train data changed'
3.14.1.7.4 | ACK - Movement in the direction opposite to the train orientation detected while the PT distance is still exceeded | ST01 - flashing frame | C9 | 8.2.2.3 |  | ST01 acknowledged
3.14.1.7.4 | ACK - PT distance supervision for brake release | ST01 - flashing frame | C9 | 8.2.2.3 |  | ST01 acknowledged
3.14.1.7.4 | ACK - Movement in the direction opposite to the train orientation detected while the PT distance is still exceeded | ST01 - flashing frame | C9 | 8.2.2.3 | Standstill and ST01 due to 'Movement in the direction opposite to the train orientation detected while the PT distance is still exceeded'
3.14.1.7.4 | ACK - PT distance supervision for brake release | ST01 - flashing frame | C9 | 8.2.2.3 | Standstill and ST01 due to 'Runaway movement'
4.7.2 | ACK - PT distance supervision for brake release | ST01 - flashing frame | C9 | 8.2.2.3
4.7.2 | ACK - RAP for brake release at standstill | ST01 - flashing frame | C9 | 8.2.2.3
4.7.2 | ACK - Reversing for brake release at standstill | ST01 - flashing frame | C9 | 8.2.2.3
4.7.2 | ACK - UDMP for brake release at standstill | ST01 - flashing frame | C9 | 8.2.2.3 |  |  |  | 1341
4.7.2 | ACK - standstill supervision for brake release | ST01 - flashing frame | C9 | 8.2.2.3
4.7.2 | ACK - Train Data change from source different from the driver | ST01 - flashing frame | C9 | 8.2.2.3
5.17.2.2 S3 | ACK - Train Data change from source different from the driver for brake release at standstill | ST01 - flashing frame | C9 | 8.2.2.3
5.17.2.2 S3 (E3) | ACK - Train Data change from source different from the driver for brake release at standstill | ST01 - flashing frame | C9 | 8.2.2.3
5.17.2.2 S5 | ACK - Train Data change from source different from the driver for brake release at standstill | ST01 - flashing frame | C9 | 8.2.2.3
5.17.2.2 S5 (E5) | ACK - Train Data change from source different from the driver for brake release at standstill | ST01 - flashing frame | C9 | 8.2.2.3
4.4.11.1.7 | Toggling display for SR | Toggling function for speed information (DR01 for SK) | A/B (TS) F7 (SK) | 8.2.2.4 | DMI 8.2.2.4.2 (TS) DMI 8.2.2.4.3 (SK)
4.4.11.1.7 | Toggling display for SR | Toggling function for speed information (DR01 for SK) | A/B (TS) F7 (SK) | 8.2.2.4 |  | DMI 8.2.2.4.4
4.4.12.1.4 | Toggling display for OS | Toggling function for speed information (DR01 for SK) | A/B (TS) F7 (SK) | 8.2.2.4 | DMI 8.2.2.4.2 (TS) DMI 8.2.2.4.3 (SK)
4.4.12.1.4 | Toggling display for OS | Toggling function for speed information (DR01 for SK) | A/B (TS) F7 (SK) | 8.2.2.4 |  | DMI 8.2.2.4.4
4.4.8.1.10 | Toggling display for SH | Toggling function for speed information (DR01 for SK) | A/B (TS) F7 (SK) | 8.2.2.4 | DMI 8.2.2.4.2 (TS) DMI 8.2.2.4.3 (SK)
4.4.8.1.10 | Toggling display for SH | Toggling function for speed information (DR01 for SK) | A/B (TS) F7 (SK) | 8.2.2.4 |  | DMI 8.2.2.4.4
3.12.3.1.1 | ACK - text (when required by text conditions) | Trackside text message to be acknowledged | E5-E9 (TS) E5-E8 (SK) | 8.2.3.4
3.12.3.1.2 | ACK - text (when required by text conditions) | Trackside text message to be acknowledged | E5-E9 (TS) E5-E8 (SK) | 8.2.3.4
3.12.3.1.9 last bullet | ACK - text (when required by text conditions) | Trackside text message to be acknowledged | E5-E9 (TS) E5-E8 (SK) | 8.2.3.4
3.12.3.4.2 | ACK - text (when required by text conditions) | Trackside text message to be acknowledged | E5-E9 (TS) E5-E8 (SK) | 8.2.3.4 | x
3.12.3.4.3.1 | ACK - text (when required by text conditions) | Trackside text message to be acknowledged | E5-E9 (TS) E5-E8 (SK) | 8.2.3.4 | x
3.12.3.4.3.1.1 | ACK - text (when required by text conditions) | Trackside text message to be acknowledged | E5-E9 (TS) E5-E8 (SK) | 8.2.3.4 | x |  |  | 1334
3.12.3.4.3.1.3 | ACK - text (when required by text conditions) | Trackside text message to be acknowledged | E5-E9 (TS) E5-E8 (SK) | 8.2.3.4 | x |  |  | 994
3.12.3.4.3.2 a | ACK - text (when required by text conditions) | Trackside text message to be acknowledged | E5-E9 (TS) E5-E8 (SK) | 8.2.3.4 |  | x
3.12.3.4.3.2 b | ACK - text (when required by text conditions) | Trackside text message to be acknowledged | E5-E9 (TS) E5-E8 (SK) | 8.2.3.4 |  | x | stop the 'ACK - text' but can still be displayed afterwards as a 'Trackside text message not to be acknowledged'
3.12.3.4.4 | ACK - text (when required by text conditions) | Trackside text message to be acknowledged | E5-E9 (TS) E5-E8 (SK) | 8.2.3.4 | x |  |  | 994
4.7.2 | ACK - text (when required by text conditions) | Trackside text message to be acknowledged | E5-E9 (TS) E5-E8 (SK) | 8.2.3.4
3.18.3.3 | Train data Entry/Modification/Re-validation | Train data validation window |  | 11.4.1 | DMI 11.7.3
3.18.3.3 | Train data Entry/Modification/Re-validation | Train data validation window |  | 11.4.1 |  | DMI 11.7.1.7, 11.7.1.9, 11.7.3, close
3.18.3.2 a | Train Data - International Train category | Train data window(s) |  | 11.3.9 |  |  | covered by the operational train categories together with the brake position
3.18.3.2 b | Train Data - Train length | Train data window(s) |  | 11.3.9
3.18.3.2 c | Train Data Entry - traction/brake parameters | Train data window(s) |  | 11.3.9 |  |  | only for lambda trains via the brake weight percentage. brake position covered by operational train categories
3.18.3.2 d | Train Data - Maximum Train Speed | Train data window(s) |  | 11.3.9
3.18.3.2 e | Train Data - Loading Gauge | Train data window(s) |  | 11.3.9
3.18.3.2 f | Train Data - Axle load category | Train data window(s) |  | 11.3.9
3.18.3.2 h | Train Data - Airtight system | Train data window(s) |  | 11.3.9
3.18.3.2.1 | Train data Entry/Modification/Re-validation | Train data window(s) |  | 11.3.9
3.18.3.2.2 | Train data Entry/Modification/Re-validation | Train data window(s) |  | 11.3.9
3.18.3.3 | Train data Entry/Modification/Re-validation | Train data window(s) |  | 11.3.9 | DMI 11.7.3, previous/next (if any)
3.18.3.3 | Train data Entry/Modification/Re-validation | Train data window(s) |  | 11.3.9 |  | DMI 11.7.1.7, 11.7.1.9, 11.7.3, close, previous/next (if any)
4.7.2 | Train data Entry/Modification/Re-validation | Train data window(s) |  | 11.3.9
5.14.2.2 | Train data Entry/Modification/Re-validation | Train data window(s) |  | 11.3.9
5.14.3.3 | Train data Entry/Modification/Re-validation | Train data window(s) |  | 11.3.9
5.17.2.2 S6 | Train data Entry/Modification/Re-validation | Train data window(s) |  | 11.3.9
5.4.3.2 S12 | Train data Entry/Modification/Re-validation | Train data window(s) |  | 11.3.9
3.18.4.5.1 | Additional Data Entry - train running number | Train running number window |  | 11.3.1
3.18.4.5.2 | Additional Data Entry - train running number | Train running number window |  | 11.3.1
3.18.4.5.3 | Additional Data Entry - train running number | Train running number window |  | 11.3.1
4.7.2 | Additional Data Entry - train running number | Train running number window |  | 11.3.1
5.4.3.2 S1 | Additional Data Entry - train running number | Train running number window |  | 11.3.1 | DMI 11.7.2, 11.7.3
5.4.3.2 S1 | Additional Data Entry - train running number | Train running number window |  | 11.3.1 |  | DMI 11.7.1.7, 11.7.1.9, 11.7.2, 11.7.3, close
5.4.3.2 S13 | Additional Data Entry - train running number | Train running number window |  | 11.3.1
|  | Volume window |  | 11.3.7 | DMI 11.7.7 |  | pure DMI feature
|  | Volume window |  | 11.3.7 |  | DMI 11.7.1.7, 11.7.1.9, 11.7.7, close | pure DMI feature

## ETCS DMI outputs
reference SUBSET-026 | ERTMS/ETCS SRS | DMI object | DMI area | reference DMI | Start | Stop | comment
4.6.3 | Trip due to emergency brake from STM at level transition | [name of NTC] brake demand | E5-E9 (TS) E5-E8 (SK) | 15 |  | PT mode left
4.6.3 [38] | Trip due to an active National Trip procedure from STM | [name of NTC] brake demand | E5-E9 (TS) E5-E8 (SK) | 15 | x
4.6.3 [62] | Trip due to emergency brake from STM at level transition | [name of NTC] brake demand | E5-E9 (TS) E5-E8 (SK) | 15 |  | x
4.6.3 [63] | Trip due to emergency brake from STM at level transition | [name of NTC] brake demand | E5-E9 (TS) E5-E8 (SK) | 15 |  | x
3.5.7.1 | RBC safe radio connection - "No Connection" | Absence of symbol | E1 | 8.4.1
3.5.7.1 | RIU safe radio connection - "No Connection" | Absence of symbol | E1 | 8.4.1
3.5.7.5 conditions 1,2,4 | RBC safe radio connection - "No Connection" | Absence of symbol | E1 | 8.4.1 |  | x
3.5.7.5 conditions 1,2,4 | RIU safe radio connection - "No Connection" | Absence of symbol | E1 | 8.4.1 |  | x
3.5.7.5 conditions 3,5,6,7 | RBC safe radio connection - "No Connection" | Absence of symbol | E1 | 8.4.1 | x |  | In addition to the conditions of 3.5.7.5, It is also the default state of the RBC safe radio connection
3.5.7.5 conditions 3,5,6,7 | RIU safe radio connection - "No Connection" | Absence of symbol | E1 | 8.4.1 | x |  | In addition to the conditions of 3.5.7.5, It is also the default state of the connection
3.5.7.6 | RBC safe radio connection - "No Connection" | Absence of symbol | E1 | 8.4.1 | x
3.5.7.6 | RBC safe radio connection - "No Connection" | Absence of symbol | E1 | 8.4.1 |  | x
3.5.7.7 | RIU safe radio connection - "No Connection" | Absence of symbol | E1 | 8.4.1 | x
3.5.7.7 | RIU safe radio connection - "No Connection" | Absence of symbol | E1 | 8.4.1 |  | x
4.7.2 | RBC safe radio connection - "No Connection" | Absence of symbol | E1 | 8.4.1
4.7.2 | RIU safe radio connection - "No Connection" | Absence of symbol | E1 | 8.4.1
3.13.2.3.5.1 | Additional Data Entry - track adhesion | Adhesion window |  | 11.3.11
3.13.5.4 | Additional Data Entry - track adhesion | Adhesion window |  | 11.3.11
3.18.4.6.2.1 | Additional Data Entry - track adhesion | Adhesion window |  | 11.3.11 | DMI 11.7.6
3.18.4.6.2.1 | Additional Data Entry - track adhesion | Adhesion window |  | 11.3.11 |  | DMI 11.7.1.7, 11.7.1.9, 11.7.6, close
4.7.2 | Additional Data Entry - track adhesion | Adhesion window |  | 11.3.11
4.4.3.1.2 | mode IS | Any means to show the isolation status | N/A | 8.2.3.1.2.2 | see mode transition table in 4.6.2 |  |  | x
4.4.3.1.2 | mode IS | Any means to show the isolation status | N/A | 8.2.3.1.2.2 |  | see mode transition table in 4.6.2 |  | x
4.7.2 | mode IS | Any means to show the isolation status | N/A | 8.2.3.1.2.2
3.15.11.2 | ATO selector | ATO selector window |  | 11.2.4 |  |  |  | 1238
4.6.3 [53] | ATO selector | ATO selector window |  | 11.2.4 |  |  |  | 1238
4.7.2 | ATO selector | ATO selector window |  | 11.2.4 | DMI 11.7.7 |  |  | 1238
4.7.2 | ATO selector | ATO selector window |  | 11.2.4 |  | DMI 11.7.1.7, 11.7.1.9, 11.7.7, close |  | 1238
3.14.1.6 | Brake command indication due to balise group message inconsistency (service brake) | Balise read error | E5-E9 (TS) E5-E8 (SK) | 15 |  | Message displayed for 30 s once 3.14.1.6 is fulfilled
3.14.1.6 | Brake command indication due to linking (service brake) | Balise read error | E5-E9 (TS) E5-E8 (SK) | 15 |  | Message displayed for 30 s once 3.14.1.6 is fulfilled
3.14.1.6 | Brake command indication due to RAMS related supervision (service brake) | Balise read error | E5-E9 (TS) E5-E8 (SK) | 15 |  | Message displayed for 30 s once 3.14.1.6 is fulfilled
3.16.2.4.4.3 | Brake command indication due to balise group message inconsistency (service brake) | Balise read error | E5-E9 (TS) E5-E8 (SK) | 15 | x
3.16.2.5.3 | Brake command indication due to balise group message inconsistency (service brake) | Balise read error | E5-E9 (TS) E5-E8 (SK) | 15 | x
3.16.2.6.1 | Brake command indication due to balise group message inconsistency (service brake) | Balise read error | E5-E9 (TS) E5-E8 (SK) | 15 | x
3.16.2.6.1 | Brake command indication due to linking (service brake) | Balise read error | E5-E9 (TS) E5-E8 (SK) | 15 | x
3.16.2.6.1 | Trip due to balise group message consistency | Balise read error | E5-E9 (TS) E5-E8 (SK) | 15
3.16.2.6.1 | Trip due to linking error | Balise read error | E5-E9 (TS) E5-E8 (SK) | 15
3.16.2.7.1.1 | Brake command indication due to RAMS related supervision (service brake) | Balise read error | E5-E9 (TS) E5-E8 (SK) | 15 | x
3.16.2.7.2.2 | Brake command indication due to RAMS related supervision (service brake) | Balise read error | E5-E9 (TS) E5-E8 (SK) | 15 | x
3.4.4.4.7 | Trip due to linking error | Balise read error | E5-E9 (TS) E5-E8 (SK) | 15 |  |  |  | 1354
4.6.3 | Trip due to balise group message consistency | Balise read error | E5-E9 (TS) E5-E8 (SK) | 15 |  | PT mode left
4.6.3 | Trip due to linking error | Balise read error | E5-E9 (TS) E5-E8 (SK) | 15 |  | PT mode left
4.6.3 [17] | Trip due to balise group message consistency | Balise read error | E5-E9 (TS) E5-E8 (SK) | 15 | x
4.6.3 [17] | Trip due to linking error | Balise read error | E5-E9 (TS) E5-E8 (SK) | 15 | x
4.6.3 [62] | trip due to balise group message consistency | Balise read error | E5-E9 (TS) E5-E8 (SK) | 15 |  | x
4.6.3 [62] | Trip due to linking error | Balise read error | E5-E9 (TS) E5-E8 (SK) | 15 |  | x
4.6.3 [63] | Trip due to balise group message consistency | Balise read error | E5-E9 (TS) E5-E8 (SK) | 15 |  | x
4.6.3 [63] | Trip due to linking error | Balise read error | E5-E9 (TS) E5-E8 (SK) | 15 |  | x
4.6.3 [66] | Trip due to linking error | Balise read error | E5-E9 (TS) E5-E8 (SK) | 15 | x
4.6.3 [68] | Trip due to balise group message consistency | Balise read error | E5-E9 (TS) E5-E8 (SK) | 15 |  | x
4.6.3 [68] | Trip due to linking error | Balise read error | E5-E9 (TS) E5-E8 (SK) | 15 |  | x
3.13.10.3 | supervision info - CSM - intervention status | Basic Speed Hook(s) | B2 | 8.2.1.5 | DMI table 10 | DMI table 10
3.13.10.3 | supervision info - CSM - normal status | Basic Speed Hook(s) | B2 | 8.2.1.5 | DMI table 10 | DMI table 10
3.13.10.3 | supervision info - CSM - overspeed status | Basic Speed Hook(s) | B2 | 8.2.1.5 | DMI table 10 | DMI table 10
3.13.10.3 | supervision info - CSM - warning status | Basic Speed Hook(s) | B2 | 8.2.1.5 | DMI table 10 | DMI table 10
3.13.10.3 | supervision info - CSM (with target info) - intervention status | Basic Speed Hook(s) | B2 | 8.2.1.5 | DMI table 10 | DMI table 10
3.13.10.3 | supervision info - CSM (with target info) - normal status | Basic Speed Hook(s) | B2 | 8.2.1.5 | DMI table 10 | DMI table 10
3.13.10.3 | supervision info - CSM (with target info) - overspeed status | Basic Speed Hook(s) | B2 | 8.2.1.5 | DMI table 10 | DMI table 10
3.13.10.3 | supervision info - CSM (with target info) - warning status | Basic Speed Hook(s) | B2 | 8.2.1.5 | DMI table 10 | DMI table 10
3.13.10.4 | supervision info - TSM - indication status | Basic Speed Hook(s) | B2 | 8.2.1.5 | DMI table 10 | DMI table 10
3.13.10.4 | supervision info - TSM - intervention status | Basic Speed Hook(s) | B2 | 8.2.1.5 | DMI table 10 | DMI table 10
3.13.10.4 | supervision info - TSM - overspeed status | Basic Speed Hook(s) | B2 | 8.2.1.5 | DMI table 10 | DMI table 10
3.13.10.4 | supervision info - TSM - warning status | Basic Speed Hook(s) | B2 | 8.2.1.5 | DMI table 10 | DMI table 10
3.13.10.5 | supervision info - RSM - indication status | Basic Speed Hook(s) | B2 | 8.2.1.5 | DMI table 10 | DMI table 10
3.13.10.5 | supervision info - RSM - intervention status | Basic Speed Hook(s) | B2 | 8.2.1.5 | DMI table 10 | DMI table 10
4.4.11.1.7 | supervision info - permitted speed indication | Basic Speed Hook(s) | B2 | 8.2.1.5
4.4.11.1.7 | supervision info - target speed | Basic Speed Hook(s) | B2 | 8.2.1.5 |  |  | see DMI table 10
4.4.12.1.4 | supervision info - permitted speed indication | Basic Speed Hook(s) | B2 | 8.2.1.5
4.4.12.1.4 | supervision info - target speed | Basic Speed Hook(s) | B2 | 8.2.1.5 |  |  | see DMI table 10
4.4.18.1.5 | supervision info - permitted speed indication | Basic Speed Hook(s) | B2 | 8.2.1.5
4.4.19.1.4 | supervision info - permitted speed indication | Basic Speed Hook(s) | B2 | 8.2.1.5
4.4.19.1.4 | supervision info - target speed | Basic Speed Hook(s) | B2 | 8.2.1.5 |  |  | see DMI table 10
4.4.21.1.9 | supervision info - permitted speed indication | Basic Speed Hook(s) | B2 | 8.2.1.5 |  |  |  | 1367
4.4.21.1.9 | supervision info - target speed | Basic Speed Hook(s) | B2 | 8.2.1.5 |  |  | see DMI table 10 | 1367
4.4.8.1.10 | supervision info - permitted speed indication | Basic Speed Hook(s) | B2 | 8.2.1.5
4.7.2 | supervision info - permitted speed indication | Basic Speed Hook(s) | B2 | 8.2.1.5
4.7.2 | supervision info - target speed | Basic Speed Hook(s) | B2 | 8.2.1.5 |  |  | see DMI table 10
|  | Brightness window |  | 11.3.8 | DMI 11.7.7 |  | pure DMI feature
|  | Brightness window |  | 11.3.8 |  | DMI 11.7.1.7, 11.7.1.9, 11.7.7, close | pure DMI feature
3.14.1.7 | no safe radio message received in due time (T_NVCONTACT) | Communication error | E5-E9 (TS) E5-E8 (SK) | 15 |  | displayed for 30 s (if 3.14.1.7 fulfilled beforehand), 3.14.1.7 (if message displayed for 30 s beforehand) (if service brake reaction) |  | x
3.16.3.4.1 | no safe radio message received in due time (T_NVCONTACT) | Communication error | E5-E9 (TS) E5-E8 (SK) | 15 | x (if service brake reaction)
3.16.3.4.4 | no safe radio message received in due time (T_NVCONTACT) | Communication error | E5-E9 (TS) E5-E8 (SK) | 15
3.16.3.4.5 a | no safe radio message received in due time (T_NVCONTACT) | Communication error | E5-E9 (TS) E5-E8 (SK) | 15
4.12.1.2 | no safe radio message received in due time (T_NVCONTACT) | Communication error | E5-E9 (TS) E5-E8 (SK) | 15 |  | displayed for 30 s (if brake command reason revoked as per 4.12.1.2 beforehand), Brake command reason revoked as per 4.12.1.2 (if message displayed for 30 s beforehand) (if service brake reaction) |  | 1021
4.6.3 | no safe radio message received in due time (T_NVCONTACT) | Communication error | E5-E9 (TS) E5-E8 (SK) | 15 |  | PT mode left
4.6.3 [41] | no safe radio message received in due time (T_NVCONTACT) | Communication error | E5-E9 (TS) E5-E8 (SK) | 15 | x (if trip reaction)
4.6.3 [62] | no safe radio message received in due time (T_NVCONTACT) | Communication error | E5-E9 (TS) E5-E8 (SK) | 15 |  | x (if trip reaction)
4.6.3 [63] | no safe radio message received in due time (T_NVCONTACT) | Communication error | E5-E9 (TS) E5-E8 (SK) | 15 |  | x (if trip reaction)
3.13.10.3 | supervision info - CSM - intervention status | CSG | B2 | 8.2.1.4 | DMI table 9 | DMI table 9
3.13.10.3 | supervision info - CSM - normal status | CSG | B2 | 8.2.1.4 | DMI table 9 | DMI table 9
3.13.10.3 | supervision info - CSM - overspeed status | CSG | B2 | 8.2.1.4 | DMI table 9 | DMI table 9
3.13.10.3 | supervision info - CSM - warning status | CSG | B2 | 8.2.1.4 | DMI table 9 | DMI table 9
3.13.10.3 | supervision info - CSM (with target info) - intervention status | CSG | B2 | 8.2.1.4 | DMI table 9 | DMI table 9
3.13.10.3 | supervision info - CSM (with target info) - normal status | CSG | B2 | 8.2.1.4 | DMI table 9 | DMI table 9
3.13.10.3 | supervision info - CSM (with target info) - overspeed status | CSG | B2 | 8.2.1.4 | DMI table 9 | DMI table 9
3.13.10.3 | supervision info - CSM (with target info) - warning status | CSG | B2 | 8.2.1.4 | DMI table 9 | DMI table 9
3.13.10.3.1 | supervision info - permitted speed indication | CSG | B2 | 8.2.1.4
3.13.10.3.2 | supervision info - SBI speed indication | CSG | B2 | 8.2.1.4
3.13.10.4 | supervision info - TSM - indication status | CSG | B2 | 8.2.1.4 | DMI table 9 | DMI table 9
3.13.10.4 | supervision info - TSM - intervention status | CSG | B2 | 8.2.1.4 | DMI table 9 | DMI table 9
3.13.10.4 | supervision info - TSM - overspeed status | CSG | B2 | 8.2.1.4 | DMI table 9 | DMI table 9
3.13.10.4 | supervision info - TSM - warning status | CSG | B2 | 8.2.1.4 | DMI table 9 | DMI table 9
3.13.10.4.3 | supervision info - permitted speed indication | CSG | B2 | 8.2.1.4
3.13.10.4.4 | supervision info - SBI speed indication | CSG | B2 | 8.2.1.4
3.13.10.4.6 | supervision info - release speed | CSG | B2 | 8.2.1.4 | DMI table 9 | DMI table 9
3.13.10.5 | supervision info - RSM - indication status | CSG | B2 | 8.2.1.4 | DMI table 9 | DMI table 9
3.13.10.5 | supervision info - RSM - intervention status | CSG | B2 | 8.2.1.4 | DMI table 9 | DMI table 9
3.13.10.5.1 | supervision info - release speed | CSG | B2 | 8.2.1.4 | DMI table 9 | DMI table 9
3.13.10.5.3 | supervision info - permitted speed indication | CSG | B2 | 8.2.1.4
4.4.16.1.5 | supervision info - permitted speed indication | CSG | B2 | 8.2.1.4 |  |  |  | 1238
4.4.16.1.5 | supervision info - SBI speed indication | CSG | B2 | 8.2.1.4 |  |  |  | 1238
4.4.9.1.6 | supervision info - permitted speed indication | CSG | B2 | 8.2.1.4
4.4.9.1.6 | supervision info - target speed | CSG | B2 | 8.2.1.4 |  |  | see DMI table 9
4.7.2 | supervision info - permitted speed indication | CSG | B2 | 8.2.1.4
4.7.2 | supervision info - release speed | CSG | B2 | 8.2.1.4
4.7.2 | supervision info - SBI speed indication | CSG | B2 | 8.2.1.4
4.7.2 | supervision info - target speed | CSG | B2 | 8.2.1.4 |  |  | see DMI table 9
3.13.10.2.1 | supervision info - train speed | Current train speed digital | B1 | 8.2.1.3
4.4.10.1.4 | supervision info - train speed | Current train speed digital | B1 | 8.2.1.3
4.4.11.1.7 | supervision info - train speed | Current train speed digital | B1 | 8.2.1.3
4.4.12.1.4 | supervision info - train speed | Current train speed digital | B1 | 8.2.1.3
4.4.15.1.6 | supervision info - train speed | Current train speed digital | B1 | 8.2.1.3
4.4.16.1.5 | supervision info - train speed | Current train speed digital | B1 | 8.2.1.3 |  |  |  | 1238
4.4.18.1.5 | supervision info - train speed | Current train speed digital | B1 | 8.2.1.3
4.4.19.1.4 | supervision info - train speed | Current train speed digital | B1 | 8.2.1.3
4.4.21.1.9 | supervision info - train speed | Current train speed digital | B1 | 8.2.1.3 |  |  |  | 1367
4.4.8.1.10 | supervision info - train speed | Current train speed digital | B1 | 8.2.1.3
4.4.9.1.6 | supervision info - train speed | Current train speed digital | B1 | 8.2.1.3
4.7.2 | supervision info - train speed | Current train speed digital | B1 | 8.2.1.3 | x | x | start/stop is only depending on the current mode
3.13.10.2.1 | supervision info - train speed | Current train speed pointer | B1 | 8.2.1.2
3.13.10.3 | supervision info - CSM - intervention status | Current train speed pointer | B1 | 8.2.1.2 | DMI table 8 | DMI table 8
3.13.10.3 | supervision info - CSM - normal status | Current train speed pointer | B1 | 8.2.1.2 | DMI table 8 | DMI table 8
3.13.10.3 | supervision info - CSM - overspeed status | Current train speed pointer | B1 | 8.2.1.2 | DMI table 8 | DMI table 8
3.13.10.3 | supervision info - CSM - warning status | Current train speed pointer | B1 | 8.2.1.2 | DMI table 8 | DMI table 8
3.13.10.3 | supervision info - CSM (with target info) - intervention status | Current train speed pointer | B1 | 8.2.1.2 | DMI table 8 | DMI table 8
3.13.10.3 | supervision info - CSM (with target info) - normal status | Current train speed pointer | B1 | 8.2.1.2 | DMI table 8 | DMI table 8
3.13.10.3 | supervision info - CSM (with target info) - overspeed status | Current train speed pointer | B1 | 8.2.1.2 | DMI table 8 | DMI table 8
3.13.10.3 | supervision info - CSM (with target info) - warning status | Current train speed pointer | B1 | 8.2.1.2 | DMI table 8 | DMI table 8
3.13.10.4 | supervision info - TSM - indication status | Current train speed pointer | B1 | 8.2.1.2 | DMI table 8 | DMI table 8
3.13.10.4 | supervision info - TSM - intervention status | Current train speed pointer | B1 | 8.2.1.2 | DMI table 8 | DMI table 8
3.13.10.4 | supervision info - TSM - overspeed status | Current train speed pointer | B1 | 8.2.1.2 | DMI table 8 | DMI table 8
3.13.10.4 | supervision info - TSM - warning status | Current train speed pointer | B1 | 8.2.1.2 | DMI table 8 | DMI table 8
3.13.10.5 | supervision info - RSM - indication status | Current train speed pointer | B1 | 8.2.1.2 | DMI table 8 | DMI table 8
3.13.10.5 | supervision info - RSM - intervention status | Current train speed pointer | B1 | 8.2.1.2 | DMI table 8 | DMI table 8
4.4.10.1.4 | supervision info - train speed | Current train speed pointer | B1 | 8.2.1.2
4.4.11.1.7 | supervision info - train speed | Current train speed pointer | B1 | 8.2.1.2
4.4.12.1.4 | supervision info - train speed | Current train speed pointer | B1 | 8.2.1.2
4.4.15.1.6 | supervision info - train speed | Current train speed pointer | B1 | 8.2.1.2
4.4.16.1.5 | supervision info - train speed | Current train speed pointer | B1 | 8.2.1.2 |  |  |  | 1238
4.4.18.1.5 | supervision info - train speed | Current train speed pointer | B1 | 8.2.1.2
4.4.19.1.4 | supervision info - train speed | Current train speed pointer | B1 | 8.2.1.2
4.4.21.1.9 | supervision info - train speed | Current train speed pointer | B1 | 8.2.1.2 |  |  |  | 1367
4.4.8.1.10 | supervision info - train speed | Current train speed pointer | B1 | 8.2.1.2
4.4.9.1.6 | supervision info - train speed | Current train speed pointer | B1 | 8.2.1.2
4.7.2 | supervision info - train speed | Current train speed pointer | B1 | 8.2.1.2 | DMI table 8 | DMI table 8
3.18.6 | Data view | Data view window(s) |  | 11.5.1 | button Data view in F3 pressed (see DMI 8.6.1.7), previous/next (if any) |  |  | x
3.18.6 | Data view | Data view window(s) |  | 11.5.1 |  | previous/next (if any), close |  | x
3.13.10.3.9 | supervision info - CSM (with target info) - target distance | distance to target bar | A3 | 8.2.2.1 | DMI table 13 | DMI table 13
3.13.10.3.9.1 | supervision info - CSM (with target info) - target distance | distance to target bar | A3 | 8.2.2.1 | DMI table 13 | DMI table 13
3.13.10.4.7 | supervision info - TSM - target distance | distance to target bar | A3 | 8.2.2.1 | DMI table 13 | DMI table 13
3.13.10.4.8 | supervision info - TSM - target distance | distance to target bar | A3 | 8.2.2.1 | DMI table 13 | DMI table 13
3.13.10.5.2 | supervision info - RSM - target distance | distance to target bar | A3 | 8.2.2.1 | DMI table 13 | DMI table 13
4.4.18.1.5 | permitted distance to run in RV | distance to target bar | A3 | 8.2.2.1 | see mode transition table (RV mode entered) in 4.6.2 |  | see also table 13 in DMI spec | x
4.4.18.1.5 | permitted distance to run in RV | distance to target bar | A3 | 8.2.2.1 |  | see mode transition table (RV mode left) in 4.6.2 | see also table 13 in DMI spec | x
4.4.21.1.9 | supervision info - target distance | distance to target bar | A3 | 8.2.2.1 |  |  | see DMI table 13 | 1367
4.4.9.1.6 | supervision info - target distance | distance to target bar | A3 | 8.2.2.1 |  |  | see DMI table 13
4.7.2 | supervision info - target distance | distance to target bar | A3 | 8.2.2.1 |  |  | see DMI table 13
3.13.10.3.9 | supervision info - CSM (with target info) - target distance | distance to target digital | A2 | 8.2.2.2 | DMI table 14 | DMI table 14
3.13.10.3.9.1 | supervision info - CSM (with target info) - target distance | distance to target digital | A2 | 8.2.2.2 | DMI table 14 | DMI table 14
3.13.10.4.7 | supervision info - TSM - target distance | distance to target digital | A2 | 8.2.2.2 | DMI table 14 | DMI table 14
3.13.10.4.8 | supervision info - TSM - target distance | distance to target digital | A2 | 8.2.2.2 | DMI table 14 | DMI table 14
3.13.10.5.2 | supervision info - RSM - target distance | distance to target digital | A2 | 8.2.2.2 | DMI table 14 | DMI table 14
4.4.11.1.7 | supervision info - target distance | distance to target digital | A2 | 8.2.2.2 |  |  | see DMI table 14
4.4.12.1.4 | supervision info - target distance | distance to target digital | A2 | 8.2.2.2 |  |  | see DMI table 14
4.4.18.1.5 | permitted distance to run in RV | distance to target digital | A4 | 8.2.2.2 | see mode transition table (RV mode entered) in 4.6.2 |  | see also table 14 in DMI spec | x
4.4.18.1.5 | permitted distance to run in RV | distance to target digital | A4 | 8.2.2.2 |  | see mode transition table (RV mode left) in 4.6.2 | see also table 14 in DMI spec | x
4.4.21.1.9 | supervision info - target distance | distance to target digital | A2 | 8.2.2.2 |  |  | see DMI table 14 | 1367
4.4.9.1.6 | supervision info - target distance | distance to target digital | A2 | 8.2.2.2 |  |  | see DMI table 14
4.7.2 | supervision info - target distance | distance to target digital | A2 | 8.2.2.2 |  |  | see DMI table 14
4.4.11.1.7 | Toggling display for SR | DR01 | F7 (SK) | 8.2.2.4 | DMI 8.2.2.4.3 |  | for TS, A/B is enabled but nothing is visible
4.4.11.1.7 | Toggling display for SR | DR01 | F7 (SK) | 8.2.2.4 |  | DMI 8.2.2.4.4 | for TS, A/B is enabled but nothing is visible
4.4.12.1.4 | Toggling display for OS | DR01 | F7 (SK) | 8.2.2.4 | DMI 8.2.2.4.3 |  | for TS, A/B is enabled but nothing is visible
4.4.12.1.4 | Toggling display for OS | DR01 | F7 (SK) | 8.2.2.4 |  | DMI 8.2.2.4.4 | for TS, A/B is enabled but nothing is visible
4.4.8.1.10 | Toggling display for SH | DR01 | F7 (SK) | 8.2.2.4 | DMI 8.2.2.4.3 |  | for TS, A/B is enabled but nothing is visible
4.4.8.1.10 | Toggling display for SH | DR01 | F7 (SK) | 8.2.2.4 |  | DMI 8.2.2.4.4 | for TS, A/B is enabled but nothing is visible
3.15.5.2 a | ACK - TAF request | DR02 | D | 8.2.3.3 | x
3.15.5.2 b | ACK - TAF request | DR02 | D | 8.2.3.3 |  | x
3.15.5.3 | ACK - TAF request | DR02 | D | 8.2.3.3
3.15.5.4 | ACK - TAF request | DR02 | D | 8.2.3.3 |  | x
4.4.11.1.9 | ACK - TAF request | DR02 | D | 8.2.3.3
4.4.12.1.5 | ACK - TAF request | DR02 | D | 8.2.3.3
4.4.19.1.5 | ACK - TAF request | DR02 | D | 8.2.3.3
4.7.2 | ACK - TAF request | DR02 | D | 8.2.3.3
5.9.6.2.3 | ACK - TAF request | DR02 | D | 8.2.3.3
3.6.6.1 | Toggling display for Geo Pos | DR03 | G12 (TS) F8 (SK) | 8.4.4
3.6.6.4.2 | Toggling display for Geo Pos | DR03 | G12 (TS) F8 (SK) | 8.4.4 | x (TS: if toggle off) x (SK)
3.6.6.9 b,c,d | Toggling display for Geo Pos | DR03 | G12 (TS) F8 (SK) | 8.4.4 |  | x
|  | DR04 | H7 (SK) | 13.9. |  |  | pure DMI feature for SK. see other lines with acknowledgement for start/stop conditions
5.18.8.2 | Toggling display for Tunnel Stopping Area | DR05 | C2/3/4 (TS) F6 (SK) | 8.2.3.6
5.18.8.3 | Toggling display for Tunnel Stopping Area | DR05 | C2/3/4 (TS) F6 (SK) | 8.2.3.6 | x (TS: if toggle off) x (SK)
5.18.8.3 | Toggling display for Tunnel Stopping Area | DR05 | C2/3/4 (TS) F6 (SK) | 8.2.3.6 |  | x
3.18.4.1.2 | Additional Data re-validation - driver id | Driver ID window |  | 11.3.3
4.7.2 | Additional Data re-validation - driver id | Driver ID window |  | 11.3.3
5.4.3.2 S1 | Additional Data re-validation - driver id | Driver ID window |  | 11.3.3 | DMI 11.7.2, 11.7.3
5.4.3.2 S1 | Additional Data re-validation - driver id | Driver ID window |  | 11.3.3 |  | DMI 11.7.1.7, 11.7.1.9, 11.7.2, 11.7.3, close
3.10.2.3 | Trip due to unconditional emergency stop order | Emergency Stop | E5-E9 (TS) E5-E8 (SK) | 15
4.6.3 | Trip due to unconditional emergency stop order | Emergency Stop | E5-E9 (TS) E5-E8 (SK) | 15 |  | PT mode left
4.6.3 [20] | Trip due to unconditional emergency stop order | Emergency Stop | E5-E9 (TS) E5-E8 (SK) | 15 | x
4.6.3 [62] | Trip due to unconditional emergency stop order | Emergency Stop | E5-E9 (TS) E5-E8 (SK) | 15 |  | x
4.6.3 [63] | Trip due to unconditional emergency stop order | Emergency Stop | E5-E9 (TS) E5-E8 (SK) | 15 |  | x
4.7.2 | Accepted Emergency Stop received | Emergency Stop | E5-E9 (TS) E5-E8 (SK) | 15
4.7.2 | Trip due to unconditional emergency stop order | Emergency Stop | E5-E9 (TS) E5-E8 (SK) | 15
4.4.9.1.4 | Entering FS | Entering FS | E5-E9 (TS) E5-E8 (SK) | 15 | x |  |  | 1307
4.4.9.1.4 | Entering FS | Entering FS | E5-E9 (TS) E5-E8 (SK) | 15 |  | x |  | 1307
4.7.2 | Entering FS | Entering FS | E5-E9 (TS) E5-E8 (SK) | 15 |  |  |  | 1307
4.4.12.1.7 | Entering OS | Entering OS | E5-E9 (TS) E5-E8 (SK) | 15 | x |  |  | 1307
4.4.12.1.7 | Entering OS | Entering OS | E5-E9 (TS) E5-E8 (SK) | 15 |  | x |  | 1307
4.7.2 | Entering OS | Entering OS | E5-E9 (TS) E5-E8 (SK) | 15 |  |  |  | 1307
4.4.21.1.6 | Entering SM | Entering SM | E5-E9 (TS) E5-E8 (SK) | 15 | x |  |  | 1307 1367
4.4.21.1.6 | Entering SM | Entering SM | E5-E9 (TS) E5-E8 (SK) | 15 |  | x |  | 1307 1367
4.7.2 | Entering SM | Entering SM | E5-E9 (TS) E5-E8 (SK) | 15 |  |  |  | 1307 1367
3.18.4.2.5 | Additional Data re-validation - ERTMS/ETCS level | ERTMS/ETCS level window |  | 11.3.2
3.18.4.2.5 | Additional Data re-validation - ERTMS/ETCS level | ERTMS/ETCS level window |  | 11.3.2
4.7.2 | Additional Data re-validation - ERTMS/ETCS level | ERTMS/ETCS level window |  | 11.3.2
5.4.3.2 S2 | Additional Data re-validation - ERTMS/ETCS level | ERTMS/ETCS level window |  | 11.3.2 | DMI 11.7.2, 11.7.3
5.4.3.2 S2 | Additional Data re-validation - ERTMS/ETCS level | ERTMS/ETCS level window |  | 11.3.2 |  | DMI 11.7.1.7, 11.7.1.9, 11.7.2, 11.7.3, close
4.7.2 | Failed Radio Network registration(s) | FRMCS network registration failed | E5-E9 (TS) E5-E8 (SK) | 15 | DMI 11.7.2, 11.7.3 |  |  | 1359
4.7.2 | Failed Radio Network registration(s) | FRMCS network registration failed | E5-E9 (TS) E5-E8 (SK) | 15 |  | As soon as any button in the main window is selected |  | 1359
4.7.2 | Failed Radio Network registration(s) | FRMCS network registration failed | E5-E9 (TS) E5-E8 (SK) | 15 |  | Driver elects to perform the mission with only one radio system |  | 1359
5.4.3.2 A41 | Failed Radio Network registration(s) | FRMCS network registration failed | E5-E9 (TS) E5-E8 (SK) | 15 |  |  |  | 1359
5.4.3.2 A42 | Failed Radio Network registration(s) | FRMCS network registration failed | E5-E9 (TS) E5-E8 (SK) | 15 |  |  |  | 1359
5.4.3.2 A43 | Failed Radio Network registration(s) | FRMCS network registration failed | E5-E9 (TS) E5-E8 (SK) | 15 |  |  |  | 1359
3.6.6.1 | Geo Pos | Geographical Position | G12 | 8.4.4 | toggle on
3.6.6.1 | Geo Pos | Geographical Position | G12 | 8.4.4 |  | toggle off
3.6.6.4.2 | Geo Pos | Geographical Position | G12 | 8.4.4 | x
3.6.6.9 b,c,d | Geo Pos | Geographical Position | G12 | 8.4.4 |  | x
4.7.2 | Geo Pos | Geographical Position | G12 | 8.4.4
3.18.4.3.6 | Additional Data Entry - GSM-R radio network id | GSM-R network ID window |  | 11.3.4 |  |  |  | 1359
3.5.6.1 b | Additional Data Entry - GSM-R radio network id | GSM-R network ID window |  | 11.3.4 | DMI 11.7.2, 11.7.3 |  |  | 1359
3.5.6.1 b | Additional Data Entry - GSM-R radio network id | GSM-R network ID window |  | 11.3.4 |  | DMI 11.7.1.7, 11.7.1.9, 11.7.2, 11.7.3, close |  | 1359
4.7.2 | Additional Data Entry - GSM-R radio network id | GSM-R network ID window |  | 11.3.4 |  |  |  | 1359
5.10.3.15.2 b | Additional Data Entry - GSM-R radio network id | GSM-R network ID window |  | 11.3.4 |  |  |  | 1359
5.4.3.2 S3 | Additional Data Entry - GSM-R radio network id | GSM-R network ID window |  | 11.3.4 |  |  |  | 1359
4.7.2 | Failed Radio Network registration(s) | GSM-R network registration failed | E5-E9 (TS) E5-E8 (SK) | 15 | DMI 11.7.2, 11.7.3 |  |  | 1359
4.7.2 | Failed Radio Network registration(s) | GSM-R network registration failed | E5-E9 (TS) E5-E8 (SK) | 15 |  | As soon as any button in the main window is selected |  | 1359
4.7.2 | Failed Radio Network registration(s) | GSM-R network registration failed | E5-E9 (TS) E5-E8 (SK) | 15 |  | Driver elects to perform the mission with only one radio system |  | 1359
5.4.3.2 A29 | Failed Radio Network registration(s) | GSM-R network registration failed | E5-E9 (TS) E5-E8 (SK) | 15 |  |  |  | 1359
5.4.3.2 A42 | Failed Radio Network registration(s) | GSM-R network registration failed | E5-E9 (TS) E5-E8 (SK) | 15 |  |  |  | 1359
5.4.3.2 A43 | Failed Radio Network registration(s) | GSM-R network registration failed | E5-E9 (TS) E5-E8 (SK) | 15 |  |  |  | 1359
3.20.1.10 | Juridical recording failure | Juridical recording failure | E5-E9 (TS) E5-E8 (SK) | 15 | First time a failure of the Juridical recording function is detected in one of the modes with an "A" in 4.7.2
3.20.1.10 | Juridical recording failure | Juridical recording failure | E5-E9 (TS) E5-E8 (SK) | 15 |  | No more failure of the Juridical recording function or in one of the modes without "A" in 4.7.2
4.7.2 | Juridical recording failure | Juridical recording failure | E5-E9 (TS) E5-E8 (SK) | 15
4.7.2 | Selection of language | Language window |  | 11.3.6 |  | DMI 11.7.1.7, 11.7.1.9, 11.7.7, close
4.7.2 | Selection of language | Language window |  | 11.3.6 | DMI 11.7.7
4.7.2 | Current ERTMS/ETCS level | LE01/LE03/LE04 | C8 | 8.2.3.2.2 | x |  |  | 1342
4.7.2 | Current ERTMS/ETCS level | LE01/LE03/LE04 | C8 | 8.2.3.2.2 | DMI 8.2.3.2.2 |  | only a valid level is displayed | 1342
4.7.2 | Current ERTMS/ETCS level | LE01/LE03/LE04 | C8 | 8.2.3.2.2 |  | x |  | 1342
5.10.1.3 | Level transition announcement | LE06/LE08 | C1 | 8.2.3.2.6 8.2.3.2.7 | LE07/LE09 acknowledged |  |  | 1166 1342
5.10.1.3 | Level transition announcement | LE06/LE08 | C1 | 8.2.3.2.6 8.2.3.2.7 |  | LE07/LE09 displayed (see ACK - level transition) |  | 1166 1342
4.7.2 | Level transition announcement | LE06/LE08/LE10/LE12 | C1 | 8.2.3.2.6 8.2.3.2.7 |  |  |  | 1342
5.10.1.3 | Level transition announcement | LE06/LE08/LE10/LE12 | C1 | 8.2.3.2.6 8.2.3.2.7 | level transition received |  |  | 1342
5.10.1.3 | Level transition announcement | LE06/LE08/LE10/LE12 | C1 | 8.2.3.2.6 8.2.3.2.7 |  | Level transition executed |  | 1342
5.10.1.3 | Level transition announcement | LE06/LE08/LE10/LE12 | C1 | 8.2.3.2.6 8.2.3.2.7 | DMI 8.2.3.2.6 |  | no pending mode ACK | 1342
5.10.1.3 | Level transition announcement | LE06/LE08/LE10/LE12 | C1 | 8.2.3.2.6 8.2.3.2.7 |  | DMI 8.2.3.1.5 | substituted by one of the mode ACK | 1342
5.10.2.6 | Level transition announcement | LE06/LE08/LE10/LE12 | C1 | 8.2.3.2.6 8.2.3.2.7 |  |  |  | 1342
4.7.2 | ACK - level transition | LE07/LE09 | C1 | 8.2.3.2.7 |  |  |  | 1166
5.10.4.1 a | ACK - level transition | LE07/LE09 | C1 | 8.2.3.2.7 | x |  |  | 1166
5.10.4.1 a | ACK - level transition | LE07/LE09 | C1 | 8.2.3.2.7 |  | LE07/LE09 acknowledged |  | 1166
5.10.4.1 b | ACK - level transition | LE07/LE09 | C1 | 8.2.3.2.7 | x |  |  | 1166
5.10.4.1 b | ACK - level transition | LE07/LE09 | C1 | 8.2.3.2.7 |  | LE07/LE09 acknowledged |  | 1166
5.10.4.1.2 | ACK - level transition | LE07/LE09 | C1 | 8.2.3.2.7 | x |  |  | 1166
3.18.5.2 | local time | Local time | G13 | 8.4.3
4.7.2 | local time | Local time | G13 | 8.4.3 | see mode with "X" and "A" in 4.7.2
4.7.2 | local time | Local time | G13 | 8.4.3 |  | see mode with "X" and "A" in 4.7.2
4.4.19.1.4 | Lowest Supervised Speed within the Movement Authority (LSSMA) | LS01 | A1 | 8.2.1.7 | x
4.4.19.1.4 | Lowest Supervised Speed within the Movement Authority (LSSMA) | LS01 | A1 | 8.2.1.7 |  | x
4.4.19.1.4.1 | Lowest Supervised Speed within the Movement Authority (LSSMA) | LS01 | A1 | 8.2.1.7
4.4.19.1.4.2 | Lowest Supervised Speed within the Movement Authority (LSSMA) | LS01 | A1 | 8.2.1.7 | x
4.4.19.1.4.2 | Lowest Supervised Speed within the Movement Authority (LSSMA) | LS01 | A1 | 8.2.1.7 |  | x
4.4.19.1.4.3 | Lowest Supervised Speed within the Movement Authority (LSSMA) | LS01 | A1 | 8.2.1.7 | x
4.4.19.1.4.4 | Lowest Supervised Speed within the Movement Authority (LSSMA) | LS01 | A1 | 8.2.1.7
4.4.19.1.4.5 | Lowest Supervised Speed within the Movement Authority (LSSMA) | LS01 | A1 | 8.2.1.7 |  | x
4.4.19.1.4.6 | Lowest Supervised Speed within the Movement Authority (LSSMA) | LS01 | A1 | 8.2.1.7
4.4.19.1.4.7 | Lowest Supervised Speed within the Movement Authority (LSSMA) | LS01 | A1 | 8.2.1.7 | x
4.4.19.1.4.7 | Lowest Supervised Speed within the Movement Authority (LSSMA) | LS01 | A1 | 8.2.1.7 |  | x
4.4.19.1.4.8 | Lowest Supervised Speed within the Movement Authority (LSSMA) | LS01 | A1 | 8.2.1.7
4.7.2 | Lowest Supervised Speed within the Movement Authority (LSSMA) | LS01 | A1 | 8.2.1.7
4.4.19.1.4 | Lowest Supervised Speed within the Movement Authority (LSSMA) | LSSMA | A1 | 8.2.1.7 | x
4.4.19.1.4 | Lowest Supervised Speed within the Movement Authority (LSSMA) | LSSMA | A1 | 8.2.1.7 |  | x
4.4.19.1.4.1 | Lowest Supervised Speed within the Movement Authority (LSSMA) | LSSMA | A1 | 8.2.1.7
4.4.19.1.4.2 | Lowest Supervised Speed within the Movement Authority (LSSMA) | LSSMA | A1 | 8.2.1.7 | x
4.4.19.1.4.2 | Lowest Supervised Speed within the Movement Authority (LSSMA) | LSSMA | A1 | 8.2.1.7 |  | x
4.4.19.1.4.3 | Lowest Supervised Speed within the Movement Authority (LSSMA) | LSSMA | A1 | 8.2.1.7 | x
4.4.19.1.4.4 | Lowest Supervised Speed within the Movement Authority (LSSMA) | LSSMA | A1 | 8.2.1.7
4.4.19.1.4.5 | Lowest Supervised Speed within the Movement Authority (LSSMA) | LSSMA | A1 | 8.2.1.7 |  | x
4.4.19.1.4.6 | Lowest Supervised Speed within the Movement Authority (LSSMA) | LSSMA | A1 | 8.2.1.7
4.4.19.1.4.7 | Lowest Supervised Speed within the Movement Authority (LSSMA) | LSSMA | A1 | 8.2.1.7 | x
4.4.19.1.4.7 | Lowest Supervised Speed within the Movement Authority (LSSMA) | LSSMA | A1 | 8.2.1.7 |  | x
4.4.19.1.4.8 | Lowest Supervised Speed within the Movement Authority (LSSMA) | LSSMA | A1 | 8.2.1.7
4.7.2 | Lowest Supervised Speed within the Movement Authority (LSSMA) | LSSMA | A1 | 8.2.1.7
5.16.1.4 | LX status "not protected" | LX01 | B3/4/5 | 8.2.3.8 | x
5.16.1.5 | LX status "not protected" | LX01 | B3/4/5 | 8.2.3.8 |  | x
|  | Main window |  | 11.2.1 | DMI 11.7.3 |  | pure DMI feature
|  | Main window |  | 11.2.1 |  | DMI 11.7.3, close | pure DMI feature
5.21.2.2 S050 | Waiting - RBC answer to SM request | Main window - buttons disabled |  | 11.2.1 | DMI 11.7.8 |  |  | 1367
5.21.2.2 S050 | Waiting - RBC answer to SM request | Main window - buttons disabled |  | 11.2.1 |  | DMI 11.7.8 |  | 1367
5.4.3.2 A31 | Waiting - communication session with RBC | Main window - buttons disabled |  | 11.2.1 | DMI 11.7.2, 11.7.3
5.4.3.2 A31 | Waiting - communication session with RBC | Main window - buttons disabled |  | 11.2.1 |  | DMI 11.7.2, 11.7.3
5.4.3.2 S0 | Waiting - conditions for SoM are fulfilled | Main window - buttons disabled |  | 11.2.1 | DMI 11.7.2
5.4.3.2 S0 | Waiting - conditions for SoM are fulfilled | Main window - buttons disabled |  | 11.2.1 |  | DMI 11.7.2
5.4.3.2 S11 | Waiting - ACK Train Data from RBC | Main window - buttons disabled |  | 11.2.1 | DMI 11.7.3
5.4.3.2 S11 | Waiting - ACK Train Data from RBC | Main window - buttons disabled |  | 11.2.1 |  | DMI 11.7.3
5.4.3.2 S21 | Waiting - RBC answer to MA request | Main window - buttons disabled |  | 11.2.1 | DMI 11.7.3
5.4.3.2 S21 | Waiting - RBC answer to MA request | Main window - buttons disabled |  | 11.2.1 |  | DMI 11.7.3
5.4.3.2 S4 | Waiting - registration to the GSM-R radio network | Main window - buttons disabled |  | 11.2.5 | DMI 11.7.2, 11.7.3 |  |  | x
5.4.3.2 S4 | Waiting - registration to the GSM-R radio network | Main window - buttons disabled |  | 11.2.5 |  | DMI 11.7.2, 11.7.3 |  | x
5.6.2.2 S050 | Waiting - RBC answer to SH request | Main window - buttons disabled |  | 11.2.1 | DMI 11.7.4
5.6.2.2 S050 | Waiting - RBC answer to SH request | Main window - buttons disabled |  | 11.2.1 |  | DMI 11.7.4
3.18.4.3.6 | Perform mission with only one radio system | Mission with one radio system window |  | 11.3.16 |  |  |  | 1359
4.7.2 | Perform mission with only one radio system | Mission with one radio system window |  | 11.3.16 | DMI 11.7.2, 11.7.3 |  |  | 1359
4.7.2 | Perform mission with only one radio system | Mission with one radio system window |  | 11.3.16 |  | DMI 11.7.1.7, 11.7.1.9, 11.7.2, 11.7.3, close |  | 1359
5.10.3.15.2 b | Perform mission with only one radio system | Mission with one radio system window |  | 11.3.16 |  |  |  | 1359
5.4.3.2 S3 | Perform mission with only one radio system | Mission with one radio system window |  | 11.3.16 |  |  |  | 1359
5.4.3.2 S5 | Perform mission with only one radio system | Mission with one radio system window |  | 11.3.16 |  |  |  | 1359
4.4.2.1 | mode (except IS, PS, NP & SL) | MO01/MO04/MO06/MO07/MO09/MO11/MO12/MO13/MO14/MO16/MO18/MO21/MO23/MO24 | B7 | 8.2.3.1.2 |  |  |  | 1238 1367
4.7.2 | mode (except IS, PS, NP & SL) | MO01/MO04/MO06/MO07/MO09/MO11/MO12/MO13/MO14/MO16/MO18/MO21/MO23/MO24 | B7 | 8.2.3.1.2 | see mode transition table in 4.6.2 |  | For MO18 (SF mode), if it is not possible to display it, SF shall be indicated by any other means | 1238 1367
4.7.2 | mode (except IS, PS, NP & SL) | MO01/MO04/MO06/MO07/MO09/MO11/MO12/MO13/MO14/MO16/MO18/MO21/MO23/MO24 | B7 | 8.2.3.1.2 |  | see mode transition table in 4.6.2 | For MO18 (SF mode), if it is not possible to display it, SF shall be indicated by any other means | 1238 1367
4.4.8.1.9 | ACK - SH (SH ordered by trackside) | MO02 | C1 | 8.2.3.1.3
4.6.3 [50] | ACK - SH (SH ordered by trackside) | MO02 | C1 | 8.2.3.1.3 |  | x
4.7.2 | ACK - SH (SH ordered by trackside) | MO02 | C1 | 8.2.3.1.3
5.11.2 S170 | ACK - SH (SH ordered by trackside) | MO02 | C1 | 8.2.3.1.3 | x
5.4.3.2 S25 | ACK - SH (SH ordered by trackside) | MO02 | C1 | 8.2.3.1.3 | x
5.7.1.4 | ACK - SH (SH ordered by trackside) | MO02 | C1 | 8.2.3.1.3
5.7.2.3 | ACK - SH (SH ordered by trackside) | MO02 | C1 | 8.2.3.1.3 | x
5.7.3.2 | ACK - SH (SH ordered by trackside) | MO02 | C1 | 8.2.3.1.3 | x
5.7.3.6 | ACK - SH (SH ordered by trackside) | MO02 | C1 | 8.2.3.1.3 | x
5.7.4.1 | ACK - SH (SH ordered by trackside) | MO02 | C1 | 8.2.3.1.3 | x
4.4.11.1.7 | override active | MO03 | C7 | 8.2.3.1.3
4.7.2 | override active | MO03 | C7 | 8.2.3.1.3
5.8.2.3 | override active | MO03 | C7 | 8.2.3.1.3 | x
5.8.3.7 | override active | MO03 | C7 | 8.2.3.1.3
5.8.3.7.1 | override active | MO03 | C7 | 8.2.3.1.3
5.8.3.7.2 | override active | MO03 | C7 | 8.2.3.1.3 |  | x
5.8.4.1 | override active | MO03 | C7 | 8.2.3.1.3 |  | x
4.4.13.1.4 | ACK - Trip | MO05 | C1 | 8.2.3.1.3
4.6.3 [62] | ACK - Trip | MO05 | C1 | 8.2.3.1.3 |  | x
4.6.3 [63] | ACK - Trip | MO05 | C1 | 8.2.3.1.3 |  | x
4.6.3 [68] | ACK - Trip | MO05 | C1 | 8.2.3.1.3 |  | x
4.6.3 [7] | ACK - Trip | MO05 | C1 | 8.2.3.1.3 |  | x
4.7.2 | ACK - Trip | MO05 | C1 | 8.2.3.1.3
5.11.2 S060 | ACK - Trip | MO05 | C1 | 8.2.3.1.3 | x
4.6.3 [15] | ACK - OS | MO08 | C1 | 8.2.3.1.3 |  | x
4.7.2 | ACK - OS | MO08 | C1 | 8.2.3.1.3
5.11.2 S170 | ACK - OS | MO08 | C1 | 8.2.3.1.3 | x
5.4.3.2 S25 | ACK - OS | MO08 | C1 | 8.2.3.1.3 | x
5.9.1.2 | ACK - OS | MO08 | C1 | 8.2.3.1.3
5.9.2.3 | ACK - OS | MO08 | C1 | 8.2.3.1.3 | x
5.9.3.2 | ACK - OS | MO08 | C1 | 8.2.3.1.3 | x
5.9.3.7 | ACK - OS | MO08 | C1 | 8.2.3.1.3 | x
5.9.5.1 | ACK - OS | MO08 | C1 | 8.2.3.1.3 | x
4.6.3 [8] | ACK - SR | MO10 | C1 | 8.2.3.1.3 |  | x
4.7.2 | ACK - SR | MO10 | C1 | 8.2.3.1.3
5.11.2 S160 | ACK - SR | MO10 | C1 | 8.2.3.1.3 | x
5.4.3.2 S24 | ACK - SR | MO10 | C1 | 8.2.3.1.3 | x
4.6.3 [59] | ACK - RV | MO15 | C1 | 8.2.3.1.3 |  | x
4.7.2 | ACK - RV | MO15 | C1 | 8.2.3.1.3
5.13.1.4 | ACK - RV | MO15 | C1 | 8.2.3.1.3 | x
4.6.3 [60] | ACK - UN | MO17 | C1 | 8.2.3.1.3 |  | x
4.7.2 | ACK - UN | MO17 | C1 | 8.2.3.1.3
5.4.3.2 S23 | ACK - UN | MO17 | C1 | 8.2.3.1.3 | x
4.6.3 [58] | ACK - SN | MO20 | C1 | 8.2.3.1.3 |  | x
4.7.2 | ACK - SN | MO20 | C1 | 8.2.3.1.3
5.4.3.2 S22 | ACK - SN | MO20 | C1 | 8.2.3.1.3 | x
4.6.3 [70] | ACK - LS | MO22 | C1 | 8.2.3.1.3 |  | x
4.7.2 | ACK - LS | MO22 | C1 | 8.2.3.1.3
5.11.2 S170 | ACK - LS | MO22 | C1 | 8.2.3.1.3 | x
5.19.1.2 | ACK - LS | MO22 | C1 | 8.2.3.1.3
5.19.2.3 | ACK - LS | MO22 | C1 | 8.2.3.1.3 | x
5.19.3.2 | ACK - LS | MO22 | C1 | 8.2.3.1.3 | x
5.19.3.7 | ACK - LS | MO22 | C1 | 8.2.3.1.3 | x
5.19.5.1 | ACK - LS | MO22 | C1 | 8.2.3.1.3 | x
5.4.3.2 S25 | ACK - LS | MO22 | C1 | 8.2.3.1.3 | x
4.4.15.1.1.3 | ACK - Non-leading no longer permitted | NL no longer permitted | E5-E9 (TS) E5-E8 (SK) | 15 | x |  |  | 1374
4.4.15.1.1.3 | ACK - Non-leading no longer permitted | NL no longer permitted | E5-E9 (TS) E5-E8 (SK) | 15 |  | "NL no longer permitted" acknowledged |  | 1374
4.7.2 | ACK - Non-leading no longer permitted | NL no longer permitted | E5-E9 (TS) E5-E8 (SK) | 15 |  |  |  | 1374
4.6.3 | Trip due to no MA at level transition | No MA received at level transition | E5-E9 (TS) E5-E8 (SK) | 15 |  | PT mode left
4.6.3 [39] | Trip due to no MA at level transition | No MA received at level transition | E5-E9 (TS) E5-E8 (SK) | 15 | x
4.6.3 [62] | Trip due to no MA at level transition | No MA received at level transition | E5-E9 (TS) E5-E8 (SK) | 15 |  | x
4.6.3 [63] | Trip due to no MA at level transition | No MA received at level transition | E5-E9 (TS) E5-E8 (SK) | 15 |  | x
4.6.3 [67] | Trip due to no MA at level transition | No MA received at level transition | E5-E9 (TS) E5-E8 (SK) | 15 | x
5.10.3.2.3 | Trip due to no MA at level transition | No MA received at level transition | E5-E9 (TS) E5-E8 (SK) | 15
5.10.3.4.1 | Trip due to no MA at level transition | No MA received at level transition | E5-E9 (TS) E5-E8 (SK) | 15
5.10.3.7.3 | Trip due to no MA at level transition | No MA received at level transition | E5-E9 (TS) E5-E8 (SK) | 15
5.10.3.8.1 | Trip due to no MA at level transition | No MA received at level transition | E5-E9 (TS) E5-E8 (SK) | 15
4.7.2 | No track conditions will be received (NL mode) | No track condition will be received | E5-E9 (TS) E5-E8 (SK) | 15
4.6.3 | Trip due to no SSP gradient under front end | No track description | E5-E9 (TS) E5-E8 (SK) | 15 |  | PT mode left
4.6.3 [62] | Trip due to no SSP gradient under front end | No track description | E5-E9 (TS) E5-E8 (SK) | 15 |  | x
4.6.3 [63] | Trip due to no SSP gradient under front end | No track description | E5-E9 (TS) E5-E8 (SK) | 15 |  | x
4.6.3 [69] | Trip due to no SSP gradient under front end | No track description | E5-E9 (TS) E5-E8 (SK) | 15 | x
3.6.8.5 | Impairment due to accumulated underestimation / overestimation in measuring the movements over a defined total distance | Odometer impaired | E5-E9 (TS) E5-E8 (SK) | 15 | x |  |  | 1389
3.6.8.6 | Impairment due to accumulated underestimation / overestimation in measuring the movements over a defined total distance | Odometer impaired | E5-E9 (TS) E5-E8 (SK) | 15 |  | x |  | 1389
|  | Override window |  | 11.2.2 | DMI 11.7.5 |  | pure DMI feature
|  | Override window |  | 11.2.2 |  | DMI 11.7.5, close | pure DMI feature
3.15.10.1 | Planning info - Pantograph control | PL01/PL02/PL03/PL04 | D2/3/4 | 8.3.4
3.15.10.2 | Planning info - Pantograph control | PL01/PL02/PL03/PL04 | D2/3/4 | 8.3.4 | remaining distance inside the distance scale range
3.15.10.2 | Planning info - Pantograph control | PL01/PL02/PL03/PL04 | D2/3/4 | 8.3.4 |  | remaining distance outside the distance scale range
3.15.10.4 | Planning info - Pantograph control | PL01/PL02/PL03/PL04 | D2/3/4 | 8.3.4 | x
3.15.10.4 | Planning info - Pantograph control | PL01/PL02/PL03/PL04 | D2/3/4 | 8.3.4 |  | x
3.7.3.2 c | Planning info - Pantograph control | PL01/PL02/PL03/PL04 | D2/3/4 | 8.3.4 |  | x
4.7.2 | Planning info - Pantograph control | PL01/PL02/PL03/PL04 | D2/3/4 | 8.3.4 | DMI 8.3.1.1
4.7.2 | Planning info - Pantograph control | PL01/PL02/PL03/PL04 | D2/3/4 | 8.3.4 |  | DMI 8.3.1.1 not fulfilled
3.15.10.1 | Planning info - Powerless section | PL05/PL06/PL07/PL08 | D2/3/4 | 8.3.4
3.15.10.2 | Planning info - Powerless section | PL05/PL06/PL07/PL08 | D2/3/4 | 8.3.4 | remaining distance inside the distance scale range
3.15.10.2 | Planning info - Powerless section | PL05/PL06/PL07/PL08 | D2/3/4 | 8.3.4 |  | remaining distance outside the distance scale range
3.15.10.4 | Planning info - Powerless section | PL05/PL06/PL07/PL08 | D2/3/4 | 8.3.4 | x
3.15.10.4 | Planning info - Powerless section | PL05/PL06/PL07/PL08 | D2/3/4 | 8.3.4 |  | x
3.7.3.2 c | Planning info - Powerless section | PL05/PL06/PL07/PL08 | D2/3/4 | 8.3.4 |  | x
4.7.2 | Planning info - Powerless section | PL05/PL06/PL07/PL08 | D2/3/4 | 8.3.4 | DMI 8.3.1.1
4.7.2 | Planning info - Powerless section | PL05/PL06/PL07/PL08 | D2/3/4 | 8.3.4 |  | DMI 8.3.1.1 not fulfilled
3.15.10.1 | Planning info - Non Stopping area | PL09 | D2/3/4 | 8.3.4
3.15.10.2 | Planning info - Non Stopping area | PL09 | D2/3/4 | 8.3.4 | remaining distance inside the distance scale range
3.15.10.2 | Planning info - Non Stopping area | PL09 | D2/3/4 | 8.3.4 |  | remaining distance outside the distance scale range
3.15.10.4 | Planning info - Non Stopping area | PL09 | D2/3/4 | 8.3.4 | x
3.15.10.4 | Planning info - Non Stopping area | PL09 | D2/3/4 | 8.3.4 |  | x
3.7.3.2 c | Planning info - Non Stopping area | PL09 | D2/3/4 | 8.3.4 |  | x
4.7.2 | Planning info - Non Stopping area | PL09 | D2/3/4 | 8.3.4 | DMI 8.3.1.1
4.7.2 | Planning info - Non Stopping area | PL09 | D2/3/4 | 8.3.4 |  | DMI 8.3.1.1 not fulfilled
3.15.10.1 | Planning info - Radio hole, supervision of radio safe connection stopped | PL10 | D2/3/4 | 8.3.4
3.15.10.2 | Planning info - Radio hole, supervision of radio safe connection stopped | PL10 | D2/3/4 | 8.3.4 | remaining distance inside the distance scale range
3.15.10.2 | Planning info - Radio hole, supervision of radio safe connection stopped | PL10 | D2/3/4 | 8.3.4 |  | remaining distance outside the distance scale range
3.15.10.4 | Planning info - Radio hole, supervision of radio safe connection stopped | PL10 | D2/3/4 | 8.3.4 | x
3.15.10.4 | Planning info - Radio hole, supervision of radio safe connection stopped | PL10 | D2/3/4 | 8.3.4 |  | x
3.7.3.2 c | Planning info - Radio hole, supervision of radio safe connection stopped | PL10 | D2/3/4 | 8.3.4 |  | x
4.7.2 | Planning info - Radio hole, supervision of radio safe connection stopped | PL10 | D2/3/4 | 8.3.4 | DMI 8.3.1.1
4.7.2 | Planning info - Radio hole, supervision of radio safe connection stopped | PL10 | D2/3/4 | 8.3.4 |  | DMI 8.3.1.1 not fulfilled
3.15.10.1 | Planning info - inhibit magnetic shoe | PL11/PL12 | D2/3/4 | 8.3.4
3.15.10.2 | Planning info - inhibit magnetic shoe | PL11/PL12 | D2/3/4 | 8.3.4 | remaining distance inside the distance scale range
3.15.10.2 | Planning info - inhibit magnetic shoe | PL11/PL12 | D2/3/4 | 8.3.4 |  | remaining distance outside the distance scale range
3.15.10.4 | Planning info - inhibit magnetic shoe | PL11/PL12 | D2/3/4 | 8.3.4 | x
3.15.10.4 | Planning info - inhibit magnetic shoe | PL11/PL12 | D2/3/4 | 8.3.4 |  | x
3.7.3.2 c | Planning info - inhibit magnetic shoe | PL11/PL12 | D2/3/4 | 8.3.4 |  | x
4.7.2 | Planning info - inhibit magnetic shoe | PL11/PL12 | D2/3/4 | 8.3.4 | DMI 8.3.1.1
4.7.2 | Planning info - inhibit magnetic shoe | PL11/PL12 | D2/3/4 | 8.3.4 |  | DMI 8.3.1.1 not fulfilled
3.15.10.1 | Planning info - inhibit eddy current brake (for emergency) | PL13/PL14 | D2/3/4 | 8.3.4
3.15.10.1 | Planning info - inhibit eddy current brake (for service) | PL13/PL14 | D2/3/4 | 8.3.4
3.15.10.2 | Planning info - inhibit eddy current brake (for emergency) | PL13/PL14 | D2/3/4 | 8.3.4 | remaining distance inside the distance scale range
3.15.10.2 | Planning info - inhibit eddy current brake (for emergency) | PL13/PL14 | D2/3/4 | 8.3.4 |  | remaining distance outside the distance scale range
3.15.10.2 | Planning info - inhibit eddy current brake (for service) | PL13/PL14 | D2/3/4 | 8.3.4 | remaining distance inside the distance scale range
3.15.10.2 | Planning info - inhibit eddy current brake (for service) | PL13/PL14 | D2/3/4 | 8.3.4 |  | remaining distance outside the distance scale range
3.15.10.4 | Planning info - inhibit eddy current brake (for emergency) | PL13/PL14 | D2/3/4 | 8.3.4 | x
3.15.10.4 | Planning info - inhibit eddy current brake (for emergency) | PL13/PL14 | D2/3/4 | 8.3.4 |  | x
3.15.10.4 | Planning info - inhibit eddy current brake (for service) | PL13/PL14 | D2/3/4 | 8.3.4 | x
3.15.10.4 | Planning info - inhibit eddy current brake (for service) | PL13/PL14 | D2/3/4 | 8.3.4 |  | x
3.7.3.2 c | Planning info - inhibit eddy current brake (for emergency) | PL13/PL14 | D2/3/4 | 8.3.4 |  | x
3.7.3.2 c | Planning info - inhibit eddy current brake (for service) | PL13/PL14 | D2/3/4 | 8.3.4 |  | x
4.7.2 | Planning info - inhibit eddy current brake (for emergency) | PL13/PL14 | D2/3/4 | 8.3.4 | DMI 8.3.1.1
4.7.2 | Planning info - inhibit eddy current brake (for emergency) | PL13/PL14 | D2/3/4 | 8.3.4 |  | DMI 8.3.1.1 not fulfilled
4.7.2 | Planning info - inhibit eddy current brake (for service) | PL13/PL14 | D2/3/4 | 8.3.4 | DMI 8.3.1.1
4.7.2 | Planning info - inhibit eddy current brake (for service) | PL13/PL14 | D2/3/4 | 8.3.4 |  | DMI 8.3.1.1 not fulfilled
3.15.10.1 | Planning info - inhibit regenerative brake | PL15/PL16 | D2/3/4 | 8.3.4
3.15.10.2 | Planning info - inhibit regenerative brake | PL15/PL16 | D2/3/4 | 8.3.4 | remaining distance inside the distance scale range
3.15.10.2 | Planning info - inhibit regenerative brake | PL15/PL16 | D2/3/4 | 8.3.4 |  | remaining distance outside the distance scale range
3.15.10.4 | Planning info - inhibit regenerative brake | PL15/PL16 | D2/3/4 | 8.3.4 | x
3.15.10.4 | Planning info - inhibit regenerative brake | PL15/PL16 | D2/3/4 | 8.3.4 |  | x
3.7.3.2 c | Planning info - inhibit regenerative brake | PL15/PL16 | D2/3/4 | 8.3.4 |  | x
4.7.2 | Planning info - inhibit regenerative brake | PL15/PL16 | D2/3/4 | 8.3.4 | DMI 8.3.1.1
4.7.2 | Planning info - inhibit regenerative brake | PL15/PL16 | D2/3/4 | 8.3.4 |  | DMI 8.3.1.1 not fulfilled
3.15.10.1 | Planning info - Air tightness | PL17/PL18/PL19/PL20 | D2/3/4 | 8.3.4
3.15.10.2 | Planning info - Air tightness | PL17/PL18/PL19/PL20 | D2/3/4 | 8.3.4 | remaining distance inside the distance scale range
3.15.10.2 | Planning info - Air tightness | PL17/PL18/PL19/PL20 | D2/3/4 | 8.3.4 |  | remaining distance outside the distance scale range
3.15.10.4 | Planning info - Air tightness | PL17/PL18/PL19/PL20 | D2/3/4 | 8.3.4 | x
3.15.10.4 | Planning info - Air tightness | PL17/PL18/PL19/PL20 | D2/3/4 | 8.3.4 |  | x
3.7.3.2 c | Planning info - Air tightness | PL17/PL18/PL19/PL20 | D2/3/4 | 8.3.4 |  | x
4.7.2 | Planning info - Air tightness | PL17/PL18/PL19/PL20 | D2/3/4 | 8.3.4 | DMI 8.3.1.1
4.7.2 | Planning info - Air tightness | PL17/PL18/PL19/PL20 | D2/3/4 | 8.3.4 |  | DMI 8.3.1.1 not fulfilled
3.15.10.1 | Planning info - Sound horn | PL24 | D2/3/4 | 8.3.4
3.15.10.2 | Planning info - Sound horn | PL24 | D2/3/4 | 8.3.4 | remaining distance inside the distance scale range
3.15.10.2 | Planning info - Sound horn | PL24 | D2/3/4 | 8.3.4 |  | remaining distance outside the distance scale range
3.15.10.4 | Planning info - Sound horn | PL24 | D2/3/4 | 8.3.4 | x
3.15.10.4 | Planning info - Sound horn | PL24 | D2/3/4 | 8.3.4 |  | x
3.7.3.2 c | Planning info - Sound horn | PL24 | D2/3/4 | 8.3.4 |  | x
4.7.2 | Planning info - Sound horn | PL24 | D2/3/4 | 8.3.4 | DMI 8.3.1.1
4.7.2 | Planning info - Sound horn | PL24 | D2/3/4 | 8.3.4 |  | DMI 8.3.1.1 not fulfilled
|  | Planning info - distance scale | D1-D7 | 8.3.3 | DMI 8.3.1.1
|  | Planning info - distance scale | D1-D7 | 8.3.3 |  | DMI 8.3.1.1 not fulfilled
3.15.10.1 | Planning info - Gradient | Planning info - Gradient profile | D5 | 8.3.5
3.15.10.3 | Planning info - Gradient | Planning info - Gradient profile | D5 | 8.3.5 | remaining distance inside the distance scale range
3.15.10.3 | Planning info - Gradient | Planning info - Gradient profile | D5 | 8.3.5 |  | remaining distance outside the distance scale range
3.15.10.4 | Planning info - Gradient | Planning info - Gradient profile | D5 | 8.3.5 | x
3.15.10.4 | Planning info - Gradient | Planning info - Gradient profile | D5 | 8.3.5 |  | x
4.7.2 | Planning info - Gradient | Planning info - Gradient profile | D5 | 8.3.5 | DMI 8.3.1.1
4.7.2 | Planning info - Gradient | Planning info - Gradient profile | D5 | 8.3.5 |  | DMI 8.3.1.1 not fulfilled
3.13.10.3.8 | Planning info - First Indication location | Planning info - Indication marker | D7 | 8.3.8
3.15.10.1 | Planning info - First Indication location | Planning info - Indication marker | D7 | 8.3.8
3.15.10.3.1 | Planning info - First Indication location | Planning info - Indication marker | D7 | 8.3.8 | remaining distance inside the distance scale range
3.15.10.3.1 | Planning info - First Indication location | Planning info - Indication marker | D7 | 8.3.8 |  | remaining distance outside the distance scale range
3.15.10.4 | Planning info - First Indication location | Planning info - Indication marker | D7 | 8.3.8 | x
3.15.10.4 | Planning info - First Indication location | Planning info - Indication marker | D7 | 8.3.8 |  | x
4.7.2 | Planning info - First Indication location | Planning info - Indication marker | D7 | 8.3.8 | DMI 8.3.1.1
4.7.2 | Planning info - First Indication location | Planning info - Indication marker | D7 | 8.3.8 |  | DMI 8.3.1.1 not fulfilled
3.15.10.1 | Planning info - MRSP | Planning info - PASP | D7/8 | 8.3.7
3.15.10.2 | Planning info - MRSP | Planning info - PASP | D7/8 | 8.3.7 | remaining distance inside the distance scale range
3.15.10.2 | Planning info - MRSP | Planning info - PASP | D7/8 | 8.3.7 |  | remaining distance outside the distance scale range
3.15.10.4 | Planning info - MRSP | Planning info - PASP | D7/8 | 8.3.7 | x
3.15.10.4 | Planning info - MRSP | Planning info - PASP | D7/8 | 8.3.7 |  | x
4.7.2 | Planning info - MRSP | Planning info - PASP | D7/8 | 8.3.7 | DMI 8.3.1.1
4.7.2 | Planning info - MRSP | Planning info - PASP | D7/8 | 8.3.7 |  | DMI 8.3.1.1 not fulfilled
|  | Planning info - zoom - scale down | D12 (TS) | 8.3.10 | DMI 8.3.1.1 |  | pure DMI feature
|  | Planning info - zoom - scale down | D12 (TS) | 8.3.10 |  | DMI 8.3.1.1 not fulfilled | pure DMI feature
|  | Planning info - zoom - scale down | H2 & D12 (SK) | 8.3.10 | DMI 8.3.1.1 |  | pure DMI feature | 1238
|  | Planning info - zoom - scale down | H2 & D12 (SK) | 8.3.10 |  | DMI 8.3.1.1 not fulfilled | pure DMI feature | 1238
|  | Planning info - zoom - scale up | D9 (TS) | 8.3.10 | DMI 8.3.1.1 |  | pure DMI feature
|  | Planning info - zoom - scale up | D9 (TS) | 8.3.10 |  | DMI 8.3.1.1 not fulfilled | pure DMI feature
|  | Planning info - zoom - scale up | H3 & D9 (SK) | 8.3.10 | DMI 8.3.1.1 |  | pure DMI feature | 1238
|  | Planning info - zoom - scale up | H3 & D9 (SK) | 8.3.10 |  | DMI 8.3.1.1 not fulfilled | pure DMI feature | 1238
4.4.14.1.3 | Brake command indication due to PT distance exceeded (service brake) | PT distance exceeded | E5-E9 (TS) E5-E8 (SK) | 15 | x |  |  | 1021
4.4.14.1.3.2 | Brake command indication due to any further movement in PT and in the direction opposite to the train orientation (service brake) | PT distance exceeded | E5-E9 (TS) E5-E8 (SK) | 15 | x |  |  | 1021
|  | Radio data window |  | 11.2.5 | DMI 11.7.2, 11.7.3 |  | pure DMI feature
|  | Radio data window |  | 11.2.5 |  | DMI 11.7.2, 11.7.3, close | pure DMI feature
3.18.4.3.6.2 | Waiting - acquire an alphanumeric list of available and allowed GSM-R networks | Radio data window - buttons disabled |  | 11.2.5 |  |  |  | 1267 1359
3.18.4.3.6.2 | Waiting - registration to the selected GSM-R radio network | Radio data window - buttons disabled |  | 11.2.5 |  |  |  | 1267 1359
5.10.3.15.2 b | Waiting - acquire an alphanumeric list of available and allowed GSM-R networks | Radio data window - buttons disabled |  | 11.2.5 |  |  |  | 1359
5.10.3.15.2 b | Waiting - registration to the selected GSM-R radio network | Radio data window - buttons disabled |  | 11.2.5 |  |  |  | 1359
5.4.3.2 S3 | Waiting - acquire an alphanumeric list of available and allowed GSM-R networks | Radio data window - buttons disabled |  | 11.2.5 | DMI 11.7.2, 11.7.3 |  |  | 1359
5.4.3.2 S3 | Waiting - acquire an alphanumeric list of available and allowed GSM-R networks | Radio data window - buttons disabled |  | 11.2.5 |  | DMI 11.7.2, 11.7.3 |  | 1359
5.4.3.2 S3 | Waiting - registration to the selected GSM-R radio network | Radio data window - buttons disabled |  | 11.2.5 | DMI 11.7.2, 11.7.3 |  |  | 1359
5.4.3.2 S3 | Waiting - registration to the selected GSM-R radio network | Radio data window - buttons disabled |  | 11.2.5 |  | DMI 11.7.2, 11.7.3 |  | 1359
3.18.4.3.6 | Additional Data Entry - Radio network type | Radio network type window |  | 11.3.15 |  |  |  | 1359
4.7.2 | Additional Data Entry - Radio network type | Radio network type window |  | 11.3.15 | DMI 11.7.2, 11.7.3 |  |  | 1359
4.7.2 | Additional Data Entry - Radio network type | Radio network type window |  | 11.3.15 |  | DMI 11.7.1.7, 11.7.1.9, 11.7.2, 11.7.3, close |  | 1359
5.10.3.15.2 b | Additional Data Entry - Radio network type | Radio network type window |  | 11.3.15 |  |  |  | 1359
5.4.3.2 S3 | Additional Data Entry - Radio network type | Radio network type window |  | 11.3.15 |  |  |  | 1359
3.18.4.3.2 | Additional Data re-validation - RBC id | RBC data window |  | 11.3.5 |  | DMI 11.7.1.7, 11.7.1.9, 11.7.2, 11.7.3, close
3.18.4.3.2 | Additional Data re-validation - RBC id | RBC data window |  | 11.3.5 | DMI 11.7.2, 11.7.3
3.18.4.3.2 | Additional Data re-validation - RBC phone number | RBC data window |  | 11.3.5 | DMI 11.3.5.4, 11.7.2, 11.7.3 |  |  | 1359
3.18.4.3.2 | Additional Data re-validation - RBC phone number | RBC data window |  | 11.3.5 |  | DMI 11.7.1.7, 11.7.1.9, 11.7.2, 11.7.3, close
3.5.3.4 h | Additional Data re-validation - RBC id | RBC data window |  | 11.3.5
3.5.3.4 h | Additional Data re-validation - RBC phone number | RBC data window |  | 11.3.5
4.7.2 | Additional Data re-validation - RBC id | RBC data window |  | 11.3.5
4.7.2 | Additional Data re-validation - RBC phone number | RBC data window |  | 11.3.5
5.10.3.15.2 b | Additional Data re-validation - RBC id | RBC data window |  | 11.3.5
5.10.3.15.2 b | Additional Data re-validation - RBC phone number | RBC data window |  | 11.3.5
5.4.3.2 S3 | Additional Data re-validation - RBC id | RBC data window |  | 11.3.5
5.4.3.2 S3 | Additional Data re-validation - RBC id | RBC data window |  | 11.3.5
5.4.3.2 S3 | Additional Data re-validation - RBC phone number | RBC data window |  | 11.3.5
5.4.3.2 S3 | Additional Data re-validation - RBC phone number | RBC data window |  | 11.3.5
3.13.10.4.6 | supervision info - release speed | Release speed digital | B6 | 8.2.1.6 | DMI table 11 | DMI table 11
3.13.10.5.1 | supervision info - release speed | Release speed digital | B6 | 8.2.1.6 | DMI table 11 | DMI table 11
4.4.12.1.4 | supervision info - release speed | Release speed digital | B6 | 8.2.1.6
4.7.2 | supervision info - release speed | Release speed digital | B6 | 8.2.1.6
3.15.9.2 | Additional Data Entry - virtual balise cover | Remove VBC validation window |  | 11.4.3
3.15.9.4 | Additional Data Entry - virtual balise cover | Remove VBC validation window |  | 11.4.3
3.15.9.5 c | Additional Data Entry - virtual balise cover | Remove VBC validation window |  | 11.4.3
4.7.2 | Additional Data Entry - virtual balise cover | Remove VBC validation window |  | 11.4.3
5.4.3.2 S1 | Additional Data Entry - virtual balise cover | Remove VBC validation window |  | 11.4.3 | DMI 11.7.7
5.4.3.2 S1 | Additional Data Entry - virtual balise cover | Remove VBC validation window |  | 11.4.3 |  | DMI 11.7.1.7, 11.7.1.9, 11.7.7, close
3.15.9.2 | Additional Data Entry - virtual balise cover | Remove VBC window |  | 11.3.13
3.15.9.4 | Additional Data Entry - virtual balise cover | Remove VBC window |  | 11.3.13
3.15.9.5 c | Additional Data Entry - virtual balise cover | Remove VBC window |  | 11.3.13
4.7.2 | Additional Data Entry - virtual balise cover | Remove VBC window |  | 11.3.13
5.4.3.2 S1 | Additional Data Entry - virtual balise cover | Remove VBC window |  | 11.3.13 | DMI 11.7.7
5.4.3.2 S1 | Additional Data Entry - virtual balise cover | Remove VBC window |  | 11.3.13 |  | DMI 11.7.1.7, 11.7.1.9, 11.7.7, close
3.12.2.3 c | Route Suitability display | Route unsuitable – axle load category | E5-E9 (TS) E5-E8 (SK) | 15 | x
3.12.2.4 | Route Suitability display | Route unsuitable – axle load category | E5-E9 (TS) E5-E8 (SK) | 15
3.7.3.1 j | Route Suitability display | Route unsuitable – axle load category | E5-E9 (TS) E5-E8 (SK) | 15 |  | x (with 3.12.2.3 c not fulfilled) |  | x
3.7.3.2 d | Route Suitability display | Route unsuitable – axle load category | E5-E9 (TS) E5-E8 (SK) | 15 |  | x
4.7.2 | Route Suitability display | Route unsuitable – axle load category | E5-E9 (TS) E5-E8 (SK) | 15
3.12.2.3 a | Route Suitability display | Route unsuitable – loading gauge | E5-E9 (TS) E5-E8 (SK) | 15 | x
3.12.2.4 | Route Suitability display | Route unsuitable – loading gauge | E5-E9 (TS) E5-E8 (SK) | 15
3.7.3.1 h | Route Suitability display | Route unsuitable – loading gauge | E5-E9 (TS) E5-E8 (SK) | 15 |  | x (with 3.12.2.3 a not fulfilled) |  | x
3.7.3.2 d | Route Suitability display | Route unsuitable – loading gauge | E5-E9 (TS) E5-E8 (SK) | 15 |  | x
4.7.2 | Route Suitability display | Route unsuitable – loading gauge | E5-E9 (TS) E5-E8 (SK) | 15
3.12.2.3 b | Route Suitability display | Route unsuitable – traction system | E5-E9 (TS) E5-E8 (SK) | 15 | x
3.12.2.3.1 | Route Suitability display | Route unsuitable – traction system | E5-E9 (TS) E5-E8 (SK) | 15 | x |  |  | 1170
3.12.2.4 | Route Suitability display | Route unsuitable – traction system | E5-E9 (TS) E5-E8 (SK) | 15
3.7.3.1 i | Route Suitability display | Route unsuitable – traction system | E5-E9 (TS) E5-E8 (SK) | 15 |  | x (with 3.12.2.3 b not fulfilled) |  | x
3.7.3.2 d | Route Suitability display | Route unsuitable – traction system | E5-E9 (TS) E5-E8 (SK) | 15 |  | x
4.7.2 | Route Suitability display | Route unsuitable – traction system | E5-E9 (TS) E5-E8 (SK) | 15
3.14.1.5 | Brake command indication due to Movement detected during data entry 'SR speed/distance’ | Runaway movement | E5-E9 (TS) E5-E8 (SK) | 15 |  | ST01 acknowledged |  | 1021
3.14.1.5 | Brake command indication due to Movement detected during data entry 'Train Data' | Runaway movement | E5-E9 (TS) E5-E8 (SK) | 15 |  | ST01 acknowledged |  | 1021
3.14.1.5 | Brake command indication due to RAP | Runaway movement | E5-E9 (TS) E5-E8 (SK) | 15 |  | ST01 acknowledged
3.14.1.5 | Brake command indication due to Standstill Supervision | Runaway movement | E5-E9 (TS) E5-E8 (SK) | 15 |  | ST01 acknowledged
3.14.1.5 | Brake command indication due to UDMP | Runaway movement | E5-E9 (TS) E5-E8 (SK) | 15 |  | ST01 acknowledged |  | 1341
3.14.1.7.4 | Brake command indication due to any further movement in PT and in the direction opposite to the train orientation (service brake) | Runaway movement | E5-E9 (TS) E5-E8 (SK) | 15 |  | ST01 acknowledged
3.14.1.7.4 | Brake command indication due to PT distance exceeded (service brake) | Runaway movement | E5-E9 (TS) E5-E8 (SK) | 15 |  | ST01 acknowledged
3.14.2.4 | Brake command indication due to RAP | Runaway movement | E5-E9 (TS) E5-E8 (SK) | 15 | x
3.14.2.6 | Brake command indication due to RAP | Runaway movement | E5-E9 (TS) E5-E8 (SK) | 15
3.14.3.2 | Brake command indication due to UDMP | Runaway movement | E5-E9 (TS) E5-E8 (SK) | 15 | x |  |  | 1341
3.14.3.4 | Brake command indication due to UDMP | Runaway movement | E5-E9 (TS) E5-E8 (SK) | 15 |  |  |  | 1341
3.18.3.3.1 | Brake command indication due to Movement detected during data entry 'Train Data' | Runaway movement | E5-E9 (TS) E5-E8 (SK) | 15 | x
4.4.11.1.5.1 | Brake command indication due to Movement detected during data entry 'SR speed/distance’ | Runaway movement | E5-E9 (TS) E5-E8 (SK) | 15 | x
4.4.7.1.5.1 | Brake command indication due to Standstill Supervision | Runaway movement | E5-E9 (TS) E5-E8 (SK) | 15 | x |  |  | 1162 1358
4.4.7.1.5.4 | Brake command indication due to Standstill Supervision | Runaway movement | E5-E9 (TS) E5-E8 (SK) | 15 | x |  |  | 1162
3.14.1.7.1 | Brake command indication due to any further movement in RV and in the direction opposite to the train orientation (emergency brake) | RV distance exceeded | E5-E9 (TS) E5-E8 (SK) | 15 |  | RV distance extended
3.14.1.7.1 | Brake command indication due to any further movement in RV and in the direction opposite to the train orientation (emergency brake) | RV distance exceeded | E5-E9 (TS) E5-E8 (SK) | 15 |  | ST01 acknowledged
3.14.1.7.1 | Brake command indication due to reversing distance exceeded (emergency brake) | RV distance exceeded | E5-E9 (TS) E5-E8 (SK) | 15 |  | RV distance extended |  | x
3.14.1.7.1 | Brake command indication due to reversing distance exceeded (emergency brake) | RV distance exceeded | E5-E9 (TS) E5-E8 (SK) | 15 |  | ST01 acknowledged |  | x
3.15.4.8 | Brake command indication due to reversing distance exceeded (emergency brake) | RV distance exceeded | E5-E9 (TS) E5-E8 (SK) | 15 | x |  |  | x
4.4.18.1.3 b | Brake command indication due to reversing distance exceeded (emergency brake) | RV distance exceeded | E5-E9 (TS) E5-E8 (SK) | 15 |  |  |  | x
4.4.18.1.4 | Brake command indication due to any further movement in RV and in the direction opposite to the train orientation (emergency brake) | RV distance exceeded | E5-E9 (TS) E5-E8 (SK) | 15 | x
??? | Safe consist length no longer available | Safe consist length no longer available | E5-E9 (TS) E5-E8 (SK) | 15 |  | x | if no service brake command No stop condition defined when no service brake command is initiated, gap in the CR1367
3.14.1.7.6 | Brake command indication due to Safe consist length no longer available | Safe consist length no longer available | E5-E9 (TS) E5-E8 (SK) | 15 |  | displayed for 30 s (if 3.14.1.7.6 fulfilled beforehand), 3.14.1.7.6 (if message displayed for 30 s beforehand) | if service brake command | 1367
4.12.1.2 | Brake command indication due to Safe consist length no longer available | Safe consist length no longer available | E5-E9 (TS) E5-E8 (SK) | 15 |  | displayed for 30 s (if brake command reason revoked as per 4.12.1.2 beforehand), Brake command reason revoked as per 4.12.1.2 (if message displayed for 30 s beforehand) | if service brake command | 1367
4.4.21.1.12 | Brake command indication due to Safe consist length no longer available | Safe consist length no longer available | E5-E9 (TS) E5-E8 (SK) | 15 | x |  | if service brake command | 1367
4.4.21.1.12 | Safe consist length no longer available | Safe consist length no longer available | E5-E9 (TS) E5-E8 (SK) | 15 | x |  | if no service brake command | 1367
4.7.2 | Set speed | Set speed | B0 | 8.2.3.9 | x
4.7.2 | Set speed | Set speed | B0 | 8.2.3.9 |  | x
3.15.9.2 | Additional Data Entry - virtual balise cover | Set VBC validation window |  | 11.4.2
3.15.9.4 | Additional Data Entry - virtual balise cover | Set VBC validation window |  | 11.4.2
3.15.9.5 c | Additional Data Entry - virtual balise cover | Set VBC validation window |  | 11.4.2
4.7.2 | Additional Data Entry - virtual balise cover | Set VBC validation window |  | 11.4.2
5.4.3.2 S1 | Additional Data Entry - virtual balise cover | Set VBC validation window |  | 11.4.2 | DMI 11.7.7
5.4.3.2 S1 | Additional Data Entry - virtual balise cover | Set VBC validation window |  | 11.4.2 |  | DMI 11.7.1.7, 11.7.1.9, 11.7.7, close
3.15.9.2 | Additional Data Entry - virtual balise cover | Set VBC window |  | 11.3.12
3.15.9.4 | Additional Data Entry - virtual balise cover | Set VBC window |  | 11.3.12
3.15.9.5 c | Additional Data Entry - virtual balise cover | Set VBC window |  | 11.3.12
4.7.2 | Additional Data Entry - virtual balise cover | Set VBC window |  | 11.3.12
5.4.3.2 S1 | Additional Data Entry - virtual balise cover | Set VBC window |  | 11.3.12 | DMI 11.7.7
5.4.3.2 S1 | Additional Data Entry - virtual balise cover | Set VBC window |  | 11.3.12 |  | DMI 11.7.1.7, 11.7.1.9, 11.7.7, close
|  | Settings window |  | 11.2.4 | DMI 11.7.7 |  | pure DMI feature
|  | Settings window |  | 11.2.4 |  | DMI 11.7.7, close | pure DMI feature
4.6.3 [35] | Trip due to Shunting selection while an active National Trip procedure is ongoing | SH refused | E5-E9 (TS) E5-E8 (SK) | 15 | x
4.6.3 [63] | Trip due to Shunting selection while an active National Trip procedure is ongoing | SH refused | E5-E9 (TS) E5-E8 (SK) | 15 |  | x
4.7.2 | Shunting refused by RBC | SH refused | E5-E9 (TS) E5-E8 (SK) | 15
5.6.2 A220 | Shunting refused by RBC | SH refused | E5-E9 (TS) E5-E8 (SK) | 15 | x
5.6.2 A220 | Shunting refused by RBC | SH refused | E5-E9 (TS) E5-E8 (SK) | 15 |  | As soon as any button in the main window is selected
4.7.2 | Shunting request not answered by RBC | SH request failed | E5-E9 (TS) E5-E8 (SK) | 15
5.6.4.1.2 | Shunting request not answered by RBC | SH request failed | E5-E9 (TS) E5-E8 (SK) | 15 | x
5.6.4.1.2 | Shunting request not answered by RBC | SH request failed | E5-E9 (TS) E5-E8 (SK) | 15 |  | As soon as any button in the main window is selected
4.4.8.1.1 b | Trip due to SH stop order | SH stop order | E5-E9 (TS) E5-E8 (SK) | 15
4.4.8.1.1 c | Trip due to SH stop order | SH stop order | E5-E9 (TS) E5-E8 (SK) | 15
4.6.3 | Trip due to SH stop order | SH stop order | E5-E9 (TS) E5-E8 (SK) | 15 |  | PT mode left
4.6.3 [49] | Trip due to SH stop order | SH stop order | E5-E9 (TS) E5-E8 (SK) | 15 | x
4.6.3 [52] | Trip due to SH stop order | SH stop order | E5-E9 (TS) E5-E8 (SK) | 15 | x
4.6.3 [68] | Trip due to SH stop order | SH stop order | E5-E9 (TS) E5-E8 (SK) | 15 |  | x
4.7.2 | Supervised Manoeuvre refused by RBC | SM refused | E5-E9 (TS) E5-E8 (SK) | 15 |  |  |  | 1367
5.21.2 A220 | Supervised Manoeuvre refused by RBC | SM refused | E5-E9 (TS) E5-E8 (SK) | 15 | x |  |  | 1367
5.21.2 A220 | Supervised Manoeuvre refused by RBC | SM refused | E5-E9 (TS) E5-E8 (SK) | 15 |  | As soon as any button in the main window is selected |  | 1367
4.7.2 | Supervised Manoeuvre request not answered by RBC | SM request failed | E5-E9 (TS) E5-E8 (SK) | 15 |  |  |  | 1367
5.21.4.1 | Supervised Manoeuvre request not answered by RBC | SM request failed | E5-E9 (TS) E5-E8 (SK) | 15 | x |  |  | 1367
5.21.4.1 | Supervised Manoeuvre request not answered by RBC | SM request failed | E5-E9 (TS) E5-E8 (SK) | 15 |  | As soon as any button in the main window is selected |  | 1367
4.4.21.1.9 | Supervised Manoeuvre authorised direction | SM01/SM02 | B8 | 8.2.3.10.2 | x |  |  | 1367
4.4.21.1.9 | Supervised Manoeuvre authorised direction | SM01/SM02 | B8 | 8.2.3.10.2 |  | x |  | 1367
4.6.3 | Supervised Manoeuvre authorised direction | SM01/SM02 | B8 | 8.2.3.10.2 |  | SM mode left |  | 1367
4.6.3 [81] | Supervised Manoeuvre authorised direction | SM01/SM02 | B8 | 8.2.3.10.2 | x |  |  | 1367
3.13.10.4.10 table 9 t1,t4,t6 | supervision info - TSM - overspeed status | sound S1 | N/A | 14 | x |  |  | 1386
3.13.10.4.10 table 8 t4,t6 | supervision info - TSM - overspeed status | sound S1 | N/A | 14 | x |  |  | 1386
3.13.10.4.10 table 8 t4,t6 | supervision info - TSM - overspeed status | sound S1 | N/A | 14 | DMI 7.4.3.3 |  | S1 not played in AD mode | 1238 1386
3.13.10.4.10 table 9 t1,t4,t6 | supervision info - TSM - overspeed status | sound S1 | N/A | 14 | DMI 7.4.3.3 |  | S1 not played in AD mode | 1238 1386
3.13.10.4.10 tables 10 & 11 r1,r3 | supervision info - TSM - overspeed status | sound S1 | N/A | 14 |  | x |  | x
3.13.10.3 table 5 t3 | supervision info - CSM - warning status | sound S2 | N/A | 14 | x |  |  | x
3.13.10.3 table 5 t3 | supervision info - CSM - warning status | sound S2 | N/A | 14 | DMI 7.2.3.3 |  | S2 not played in AD mode | 1238
3.13.10.3 table 5 t3 | supervision info - CSM (with target info) - warning status | sound S2 | N/A | 14 | x |  |  | x
3.13.10.3 table 5 t3 | supervision info - CSM (with target info) - warning status | sound S2 | N/A | 14 | DMI 7.2.3.3 |  | S2 not played in AD mode | 1238
3.13.10.3 table 6 r1 | supervision info - CSM - warning status | sound S2 | N/A | 14 |  | x |  | x
3.13.10.3 table 6 r1 | supervision info - CSM (with target info) - warning status | sound S2 | N/A | 14 |  | x |  | x
3.13.10.4.10 table 8 t7,t9 | supervision info - TSM - warning status | sound S2 | N/A | 14 | x |  |  | 1386
3.13.10.4.10 table 8 t7,t9 | supervision info - TSM - warning status | sound S2 | N/A | 14 | DMI 7.4.4.3 |  | S2 not played in AD mode | 1238 1386
3.13.10.4.10 table 9 t2,t7,t9 | supervision info - TSM - warning status | sound S2 | N/A | 14 | x |  |  | 1386
3.13.10.4.10 table 9 t2,t7,t9 | supervision info - TSM - warning status | sound S2 | N/A | 14 | DMI 7.4.4.3 |  | S2 not played in AD mode | 1238 1386
3.13.10.4.10 tables 10 & 11 r1,r3 | supervision info - TSM - warning status | sound S2 | N/A | 14 |  | x |  | x
3.13.10.3.10.1 | supervision info - CSM - time to indication | sound Sinfo | N/A | 14 | DMI table 15a | DMI table 15a
3.13.10.3.10.1 | supervision info - CSM - time to indication | sound Sinfo | N/A | 14 | DMI 8.2.2.5.7 |  | Sinfo not played in AD mode | 1238
3.13.10.4.5 | Supervision info - TSM - change of MRDT | sound Sinfo | N/A | 14 | x
3.13.10.4.5 | Supervision info - TSM - change of MRDT | sound Sinfo | N/A | 14 | DMI 7.4.1.1 |  | Sinfo not played in LS or AD mode | 1238
3.13.10.6.1 condition [1] | Supervision info - TSM - entry from CSM | sound Sinfo | N/A | 14 | x
3.13.10.6.1 condition [2] | Supervision info - RSM - entry from CSM | sound Sinfo | N/A | 14 | x
3.13.10.6.1 condition [4] | Supervision info - TSM - entry from CSM | sound Sinfo | N/A | 14 | x
3.13.10.6.1 condition [4] | Supervision info - TSM - entry from CSM | sound Sinfo | N/A | 14 | DMI 7.4.1.1 |  | Sinfo not played in LS or AD mode | 1238
3.13.10.6.1 condition [5] | Supervision info - RSM - entry from CSM | sound Sinfo | N/A | 14 | x
3.13.10.6.1 condition [5] | Supervision info - RSM - entry from CSM | sound Sinfo | N/A | 14 | DMI 7.5.1.1 |  | Sinfo not played in LS or AD mode | 1238
4.4.21.1.9 | Supervised Manoeuvre authorised direction | sound Sinfo | N/A | 14 | DMI 8.2.3.10.4 |  |  | 1367
| Text messages | sound Sinfo | N/A | 14 | DMI 8.2.3.4.7 h |  | see other lines with "Trackside text message not to be acknowledged"
|  | sound Sinfo | N/A | 14 | DMI 5.4.1.5 |  | see also other lines with acknowledgement for detailed start conditions
|  | sound Sinfo | N/A | 14 | DMI 8.2.2.3.6 |  | see also other lines with brake commands without acknowledgement for the brake release for detailed start conditions
|  | Special window |  | 11.2.3 | DMI 11.7.6 |  | pure DMI feature
|  | Special window |  | 11.2.3 |  | DMI 11.7.6, close | pure DMI feature
|  | Speed dial | B0 | 8.2.1.1 | Always (except NTC SN&NL) |  | pure DMI feature
3.15.10.1 | Planning info - MRSP | Speed profile discontinuity (PL21/PL22/PL23/PL37 + Speed value) | D6/7 | 8.3.6 |  |  |  | 1238
3.15.10.2 | Planning info - MRSP | Speed profile discontinuity (PL21/PL22/PL23/PL37 + Speed value) | D6/7 | 8.3.6 | remaining distance inside the distance scale range |  |  | 1238
3.15.10.2 | Planning info - MRSP | Speed profile discontinuity (PL21/PL22/PL23/PL37 + Speed value) | D6/7 | 8.3.6 |  | remaining distance outside the distance scale range |  | 1238
3.15.10.4 | Planning info - MRSP | Speed profile discontinuity (PL21/PL22/PL23/PL37 + Speed value) | D6/7 | 8.3.6 | x |  |  | 1238
3.15.10.4 | Planning info - MRSP | Speed profile discontinuity (PL21/PL22/PL23/PL37 + Speed value) | D6/7 | 8.3.6 |  | x |  | 1238
4.7.2 | Planning info - MRSP | Speed profile discontinuity (PL21/PL22/PL23/PL37 + Speed value) | D6/7 | 8.3.6 | DMI 8.3.1.1 |  |  | 1238
4.7.2 | Planning info - MRSP | Speed profile discontinuity (PL21/PL22/PL23/PL37 + Speed value) | D6/7 | 8.3.6 |  | DMI 8.3.1.1 not fulfilled |  | 1238
4.4.11.1.3 b | Trip due to SR distance exceeded | SR distance exceeded | E5-E9 (TS) E5-E8 (SK) | 15
4.6.3 | Trip due to SR distance exceeded | SR distance exceeded | E5-E9 (TS) E5-E8 (SK) | 15 |  | PT mode left
4.6.3 [42] | Trip due to SR distance exceeded | SR distance exceeded | E5-E9 (TS) E5-E8 (SK) | 15 | x
4.6.3 [62] | Trip due to SR distance exceeded | SR distance exceeded | E5-E9 (TS) E5-E8 (SK) | 15 |  | x
4.6.3 [63] | Trip due to SR distance exceeded | SR distance exceeded | E5-E9 (TS) E5-E8 (SK) | 15 |  | x
4.6.3 [68] | Trip due to SR distance exceeded | SR distance exceeded | E5-E9 (TS) E5-E8 (SK) | 15 |  | x
4.7.2 | SR mode speed limit and distance | SR speed / distance window |  | 11.3.10 |  | DMI 11.7.1.7, 11.7.1.9, 11.7.6, close
4.7.2 | SR mode speed limit and distance | SR speed / distance window |  | 11.3.10 | DMI 11.7.6
4.4.11.1.3 c | Trip due to SR stop order | SR stop order | E5-E9 (TS) E5-E8 (SK) | 15
4.4.11.1.3 d | Trip due to SR stop order | SR stop order | E5-E9 (TS) E5-E8 (SK) | 15
4.6.3 | Trip due to SR stop order | SR stop order | E5-E9 (TS) E5-E8 (SK) | 15 |  | PT mode left
4.6.3 [36] | Trip due to SR stop order | SR stop order | E5-E9 (TS) E5-E8 (SK) | 15 | x
4.6.3 [54] | Trip due to SR stop order | SR stop order | E5-E9 (TS) E5-E8 (SK) | 15 | x (if operated system version X ≥ 2)
4.6.3 [62] | Trip due to SR stop order | SR stop order | E5-E9 (TS) E5-E8 (SK) | 15 |  | x
4.6.3 [63] | Trip due to SR stop order | SR stop order | E5-E9 (TS) E5-E8 (SK) | 15 |  | x
6.6.2.2.1 | Trip due to SR stop order | SR stop order | E5-E9 (TS) E5-E8 (SK) | 15 |  |  | backward compatibility
6.6.2.2.2 | Trip due to SR stop order | SR stop order | E5-E9 (TS) E5-E8 (SK) | 15 | x (if operated system version X = 1) |  | backward compatibility
3.10.2.3 | Trip due to unconditional emergency stop order | ST01 | C9 | 8.2.2.3
3.11.6.4 | Trip due to passing EOA/LOA | ST01 | C9 | 8.2.2.3
3.12.3.4.7 | ACK - text (when required by text conditions) | ST01 | C9 | 8.2.2.3 | x
3.13.10.2.6 | Trip due to passing EOA/LOA | ST01 | C9 | 8.2.2.3
3.13.10.2.7 | Trip due to passing EOA/LOA | ST01 | C9 | 8.2.2.3
3.13.10.3 table 5 t4,t5 | supervision info - CSM - intervention status | ST01 | C9 | 8.2.2.3 | x
3.13.10.3 table 5 t4,t5 | supervision info - CSM (with target info) - intervention status | ST01 | C9 | 8.2.2.3 | x
3.13.10.3 table 6 | supervision info - CSM - intervention status | ST01 | C9 | 8.2.2.3 |  | x
3.13.10.3 table 6 | supervision info - CSM (with target info) - intervention status | ST01 | C9 | 8.2.2.3 |  | x
3.13.10.4.10 tables 10 & 11 | supervision info - TSM - intervention status | ST01 | C9 | 8.2.2.3 |  | x
3.13.10.4.10 tables 8 & 9 t10,t12,t13,t15 | supervision info - TSM - intervention status | ST01 | C9 | 8.2.2.3 | x
3.13.10.5.4 table 13 t2 | supervision info - RSM - intervention status | ST01 | C9 | 8.2.2.3 | x
3.13.10.5.4 table 14 r0 | supervision info - RSM - intervention status | ST01 | C9 | 8.2.2.3 |  | x
3.14.1.3 | ACK - Trip | ST01 | C9 | 8.2.2.3 |  |  | see other trip lines
3.14.1.5 | Brake command indication due to Movement detected during data entry 'SR speed/distance’ | ST01 | C9 | 8.2.2.3 |  | Standstill and ST01 due to 'Runaway movement' |  | 1021
3.14.1.5 | Brake command indication due to Movement detected during data entry 'Train Data' | ST01 | C9 | 8.2.2.3 |  | Standstill and ST01 due to 'Runaway movement' |  | 1021
3.14.1.5 | Brake command indication due to RAP | ST01 | C9 | 8.2.2.3 |  | Standstill and ST01 due to 'Runaway movement'
3.14.1.5 | Brake command indication due to Standstill Supervision | ST01 | C9 | 8.2.2.3 |  | Standstill and ST01 due to 'Runaway movement'
3.14.1.5 | Brake command indication due to UDMP | ST01 | C9 | 8.2.2.3 |  | Standstill and ST01 due to 'Runaway movement' |  | 1341
3.14.1.6 | Brake command indication due to balise group message inconsistency (service brake) | ST01 | C9 | 8.2.2.3 |  | x
3.14.1.6 | Brake command indication due to linking (service brake) | ST01 | C9 | 8.2.2.3 |  | x
3.14.1.6 | Brake command indication due to RAMS related supervision (service brake) | ST01 | C9 | 8.2.2.3 |  | x
3.14.1.7 | no safe radio message received in due time (T_NVCONTACT) | ST01 | C9 | 8.2.2.3 |  | x (if service brake reaction)
3.14.1.7.1 | Brake command indication due to any further movement in RV and in the direction opposite to the train orientation (emergency brake) | ST01 | C9 | 8.2.2.3 |  | RV distance extended
3.14.1.7.1 | Brake command indication due to any further movement in RV and in the direction opposite to the train orientation (emergency brake) | ST01 | C9 | 8.2.2.3 |  | standstill and ST01 due to 'Movement in the direction opposite to the train orientation detected while the RV distance is still exceeded'
3.14.1.7.1 | Brake command indication due to reversing distance exceeded (emergency brake) | ST01 | C9 | 8.2.2.3 |  | RV distance extended |  | x
3.14.1.7.1 | Brake command indication due to reversing distance exceeded (emergency brake) | ST01 | C9 | 8.2.2.3 |  | standstill and ST01 due to 'RV distance exceeded' |  | x
3.14.1.7.3 | ACK - level transition | ST01 | C9 | 8.2.2.3 |  | LE07/LE09 acknowledged |  | 1021 1166
3.14.1.7.3 | ACK - LS | ST01 | C9 | 8.2.2.3 |  | MO22 acknowledged |  | 1021
3.14.1.7.3 | ACK - LS | ST01 | C9 | 8.2.2.3 |  | MO22 acknowledged |  | 1021
3.14.1.7.3 | ACK - OS | ST01 | C9 | 8.2.2.3 |  | MO08 acknowledged |  | 1021
3.14.1.7.3 | ACK - OS | ST01 | C9 | 8.2.2.3 |  | MO08 acknowledged |  | 1021
3.14.1.7.3 | ACK - SH (SH ordered by trackside) | ST01 | C9 | 8.2.2.3 |  | MO02 acknowledged |  | 1021
3.14.1.7.3 | ACK - SH (SH ordered by trackside) | ST01 | C9 | 8.2.2.3 |  | MO02 acknowledged |  | 1021
3.14.1.7.4 | Brake command indication due to any further movement in PT and in the direction opposite to the train orientation (service brake) | ST01 | C9 | 8.2.2.3 |  | standstill and ST01 due to 'Movement in the direction opposite to the train orientation detected while the PT distance is still exceeded'
3.14.1.7.4 | Brake command indication due to PT distance exceeded (service brake) | ST01 | C9 | 8.2.2.3 |  | standstill and ST01 due to 'Runaway movement'
3.14.1.7.5 | ACK - text (when required by text conditions) | ST01 | C9 | 8.2.2.3 |  | x
3.14.1.7.6 | Brake command indication due to Safe consist length no longer available | ST01 | C9 | 8.2.2.3 |  | x |  | 1367
3.14.2.4 | Brake command indication due to RAP | ST01 | C9 | 8.2.2.3 | x
3.14.2.6 | Brake command indication due to RAP | ST01 | C9 | 8.2.2.3
3.14.3.2 | Brake command indication due to UDMP | ST01 | C9 | 8.2.2.3 | x |  |  | 1341
3.14.3.4 | Brake command indication due to UDMP | ST01 | C9 | 8.2.2.3 |  |  |  | 1341
3.15.4.8 | Brake command indication due to reversing distance exceeded (emergency brake) | ST01 | C9 | 8.2.2.3 | x |  |  | x
3.16.2.4.4.3 | Brake command indication due to balise group message inconsistency (service brake) | ST01 | C9 | 8.2.2.3 | x
3.16.2.5.3 | Brake command indication due to balise group message inconsistency (service brake) | ST01 | C9 | 8.2.2.3 | x
3.16.2.6.1 | Brake command indication due to balise group message inconsistency (service brake) | ST01 | C9 | 8.2.2.3 | x
3.16.2.6.1 | Brake command indication due to linking (service brake) | ST01 | C9 | 8.2.2.3 | x
3.16.2.6.1 | Trip due to balise group message consistency | ST01 | C9 | 8.2.2.3
3.16.2.6.1 | Trip due to linking error | ST01 | C9 | 8.2.2.3
3.16.2.7.1.1 | Brake command indication due to RAMS related supervision (service brake) | ST01 | C9 | 8.2.2.3 | x
3.16.2.7.2.2 | Brake command indication due to RAMS related supervision (service brake) | ST01 | C9 | 8.2.2.3 | x
3.16.3.4.1 | no safe radio message received in due time (T_NVCONTACT) | ST01 | C9 | 8.2.2.3 | x (if service brake reaction)
3.16.3.4.5 a | no safe radio message received in due time (T_NVCONTACT) | ST01 | C9 | 8.2.2.3
3.17.3.5 d | Trip due to balise version greater than onboard versions | ST01 | C9 | 8.2.2.3
3.18.3.3.1 | Brake command indication due to Movement detected during data entry 'Train Data' | ST01 | C9 | 8.2.2.3 | x
3.4.4.4.7 | Trip due to linking error | ST01 | C9 | 8.2.2.3 |  |  |  | 1354
4.4.11.1.3 b | Trip due to SR distance exceeded | ST01 | C9 | 8.2.2.3
4.4.11.1.3 c | Trip due to SR stop order | ST01 | C9 | 8.2.2.3
4.4.11.1.3 d | Trip due to SR stop order | ST01 | C9 | 8.2.2.3
4.4.11.1.5.1 | Brake command indication due to Movement detected during data entry 'SR speed/distance’ | ST01 | C9 | 8.2.2.3 | x
4.4.14.1.3 | Brake command indication due to PT distance exceeded (service brake) | ST01 | C9 | 8.2.2.3 | x
4.4.14.1.3.2 | Brake command indication due to any further movement in PT and in the direction opposite to the train orientation (service brake) | ST01 | C9 | 8.2.2.3 | x
4.4.18.1.3 b | Brake command indication due to reversing distance exceeded (emergency brake) | ST01 | C9 | 8.2.2.3 |  |  |  | x
4.4.18.1.4 | Brake command indication due to any further movement in RV and in the direction opposite to the train orientation (emergency brake) | ST01 | C9 | 8.2.2.3 | x
4.4.21.1.12 | Brake command indication due to Safe consist length no longer available | ST01 | C9 | 8.2.2.3 | x |  |  | 1367
4.4.5.1.2 | System Failure | ST01 | C9 | 8.2.2.3 |  |  | only if it is possible to display it with the symbol MO18
4.4.7.1.5.1 | Brake command indication due to Standstill Supervision | ST01 | C9 | 8.2.2.3 | x |  |  | 1162 1358
4.4.7.1.5.4 | Brake command indication due to Standstill Supervision | ST01 | C9 | 8.2.2.3 | x |  |  | 1162
4.4.8.1.1 b | Trip due to SH stop order | ST01 | C9 | 8.2.2.3
4.4.8.1.1 c | Trip due to SH stop order | ST01 | C9 | 8.2.2.3
4.6.3 [1] | System Failure | ST01 | C9 | 8.2.2.3 |  | x | only if it is possible to display it with the symbol MO18
4.6.3 [11] | Trip due to passing EOA/LOA | ST01 | C9 | 8.2.2.3 | x |  |  | 1327
4.6.3 [12] | Trip due to passing EOA/LOA | ST01 | C9 | 8.2.2.3 | x
4.6.3 [13] | System Failure | ST01 | C9 | 8.2.2.3 | x |  | only if it is possible to display it with the symbol MO18
4.6.3 [16] | Trip due to passing EOA/LOA | ST01 | C9 | 8.2.2.3 | x
4.6.3 [17] | Trip due to balise group message consistency | ST01 | C9 | 8.2.2.3 | x
4.6.3 [17] | Trip due to linking error | ST01 | C9 | 8.2.2.3 | x
4.6.3 [18] | Trip due to passing EOA/LOA | ST01 | C9 | 8.2.2.3 | x
4.6.3 [20] | Trip due to unconditional emergency stop order | ST01 | C9 | 8.2.2.3 | x
4.6.3 [29] | System Failure | ST01 | C9 | 8.2.2.3 |  | x | only if it is possible to display it with the symbol MO18
4.6.3 [35] | Trip due to Shunting selection while an active National Trip procedure is ongoing | ST01 | C9 | 8.2.2.3 | x
4.6.3 [36] | Trip due to SR stop order | ST01 | C9 | 8.2.2.3 | x
4.6.3 [38] | Trip due to an active National Trip procedure from STM | ST01 | C9 | 8.2.2.3 | x
4.6.3 [39] | Trip due to no MA at level transition | ST01 | C9 | 8.2.2.3 | x
4.6.3 [41] | no safe radio message received in due time (T_NVCONTACT) | ST01 | C9 | 8.2.2.3 | x (if trip reaction)
4.6.3 [42] | Trip due to SR distance exceeded | ST01 | C9 | 8.2.2.3 | x
4.6.3 [43] | Trip due to passing EOA/LOA | ST01 | C9 | 8.2.2.3 | x
4.6.3 [49] | Trip due to SH stop order | ST01 | C9 | 8.2.2.3 | x
4.6.3 [52] | Trip due to SH stop order | ST01 | C9 | 8.2.2.3 | x
4.6.3 [54] | Trip due to SR stop order | ST01 | C9 | 8.2.2.3 | x
4.6.3 [62] | no safe radio message received in due time (T_NVCONTACT) | ST01 | C9 | 8.2.2.3 |  | x (if trip reaction)
4.6.3 [62] | Trip due to balise group message consistency | ST01 | C9 | 8.2.2.3 |  | x
4.6.3 [62] | Trip due to balise version greater than onboard versions | ST01 | C9 | 8.2.2.3 |  | x
4.6.3 [62] | Trip due to emergency brake from STM at level transition | ST01 | C9 | 8.2.2.3 |  | x
4.6.3 [62] | Trip due to linking error | ST01 | C9 | 8.2.2.3 |  | x
4.6.3 [62] | Trip due to no MA at level transition | ST01 | C9 | 8.2.2.3 |  | x
4.6.3 [62] | Trip due to no SSP gradient under front end | ST01 | C9 | 8.2.2.3 |  | x
4.6.3 [62] | Trip due to passing EOA/LOA | ST01 | C9 | 8.2.2.3 |  | x
4.6.3 [62] | Trip due to SH stop order | ST01 | C9 | 8.2.2.3 |  | x
4.6.3 [62] | Trip due to Shunting selection while an active National Trip procedure is ongoing | ST01 | C9 | 8.2.2.3 |  | x
4.6.3 [62] | Trip due to SR distance exceeded | ST01 | C9 | 8.2.2.3 |  | x
4.6.3 [62] | Trip due to SR stop order | ST01 | C9 | 8.2.2.3 |  | x
4.6.3 [62] | Trip due to unconditional emergency stop order | ST01 | C9 | 8.2.2.3 |  | x
4.6.3 [63] | no safe radio message received in due time (T_NVCONTACT) | ST01 | C9 | 8.2.2.3 |  | x (if trip reaction)
4.6.3 [63] | Trip due to balise group message consistency | ST01 | C9 | 8.2.2.3 |  | x
4.6.3 [63] | Trip due to balise version greater than onboard versions | ST01 | C9 | 8.2.2.3 |  | x
4.6.3 [63] | Trip due to emergency brake from STM at level transition | ST01 | C9 | 8.2.2.3 |  | x
4.6.3 [63] | Trip due to linking error | ST01 | C9 | 8.2.2.3 |  | x
4.6.3 [63] | Trip due to no MA at level transition | ST01 | C9 | 8.2.2.3 |  | x
4.6.3 [63] | Trip due to no SSP gradient under front end | ST01 | C9 | 8.2.2.3 |  | x
4.6.3 [63] | Trip due to passing EOA/LOA | ST01 | C9 | 8.2.2.3 |  | x
4.6.3 [63] | Trip due to SH stop order | ST01 | C9 | 8.2.2.3 |  | x
4.6.3 [63] | Trip due to Shunting selection while an active National Trip procedure is ongoing | ST01 | C9 | 8.2.2.3 |  | x
4.6.3 [63] | Trip due to SR distance exceeded | ST01 | C9 | 8.2.2.3 |  | x
4.6.3 [63] | Trip due to SR stop order | ST01 | C9 | 8.2.2.3 |  | x
4.6.3 [63] | Trip due to unconditional emergency stop order | ST01 | C9 | 8.2.2.3 |  | x
4.6.3 [65] | Trip due to balise version greater than onboard versions | ST01 | C9 | 8.2.2.3 | x
4.6.3 [66] | Trip due to linking error | ST01 | C9 | 8.2.2.3 | x
4.6.3 [67] | Trip due to no MA at level transition | ST01 | C9 | 8.2.2.3 | x
4.6.3 [68] | Trip due to balise group message consistency | ST01 | C9 | 8.2.2.3 |  | x
4.6.3 [68] | Trip due to balise version greater than onboard versions | ST01 | C9 | 8.2.2.3 |  | x
4.6.3 [68] | Trip due to emergency brake from STM at level transition | ST01 | C9 | 8.2.2.3 |  | x
4.6.3 [68] | Trip due to linking error | ST01 | C9 | 8.2.2.3 |  | x
4.6.3 [68] | Trip due to no MA at level transition | ST01 | C9 | 8.2.2.3 |  | x
4.6.3 [68] | Trip due to no SSP gradient under front end | ST01 | C9 | 8.2.2.3 |  | x
4.6.3 [68] | Trip due to passing EOA/LOA | ST01 | C9 | 8.2.2.3 |  | x
4.6.3 [68] | Trip due to SH stop order | ST01 | C9 | 8.2.2.3 |  | x
4.6.3 [68] | Trip due to Shunting selection while an active National Trip procedure is ongoing | ST01 | C9 | 8.2.2.3 |  | x
4.6.3 [68] | Trip due to SR distance exceeded | ST01 | C9 | 8.2.2.3 |  | x
4.6.3 [68] | Trip due to SR stop order | ST01 | C9 | 8.2.2.3 |  | x
4.6.3 [68] | Trip due to unconditional emergency stop order | ST01 | C9 | 8.2.2.3 |  | x
4.6.3 [69] | Trip due to no SSP gradient under front end | ST01 | C9 | 8.2.2.3 | x
4.6.3 [7] | no safe radio message received in due time (T_NVCONTACT) | ST01 | C9 | 8.2.2.3 |  | x (if trip reaction)
4.6.3 [7] | Trip due to balise group message consistency | ST01 | C9 | 8.2.2.3 |  | x
4.6.3 [7] | Trip due to balise version greater than onboard versions | ST01 | C9 | 8.2.2.3 |  | x
4.6.3 [7] | Trip due to emergency brake from STM at level transition | ST01 | C9 | 8.2.2.3 |  | x
4.6.3 [7] | Trip due to linking error | ST01 | C9 | 8.2.2.3 |  | x
4.6.3 [7] | Trip due to no MA at level transition | ST01 | C9 | 8.2.2.3 |  | x
4.6.3 [7] | Trip due to no SSP gradient under front end | ST01 | C9 | 8.2.2.3 |  | x
4.6.3 [7] | Trip due to passing EOA/LOA | ST01 | C9 | 8.2.2.3 |  | x
4.6.3 [7] | Trip due to SH stop order | ST01 | C9 | 8.2.2.3 |  | x
4.6.3 [7] | Trip due to Shunting selection while an active National Trip procedure is ongoing | ST01 | C9 | 8.2.2.3 |  | x
4.6.3 [7] | Trip due to SR distance exceeded | ST01 | C9 | 8.2.2.3 |  | x
4.6.3 [7] | Trip due to SR stop order | ST01 | C9 | 8.2.2.3 |  | x
4.6.3 [7] | Trip due to unconditional emergency stop order | ST01 | C9 | 8.2.2.3 |  | x
4.7.2 | Brake indication | ST01 | C9 | 8.2.2.3 |  |  | see details in other ST01 lines
4.7.2 | Trip due to unconditional emergency stop order | ST01 | C9 | 8.2.2.3
5.10.2.7.2 | Brake command indication due to no level transition possible | ST01 | C9 | 8.2.2.3 | x
5.10.3.2.3 | Trip due to no MA at level transition | ST01 | C9 | 8.2.2.3
5.10.3.4.1 | Trip due to no MA at level transition | ST01 | C9 | 8.2.2.3
5.10.3.7.3 | Trip due to no MA at level transition | ST01 | C9 | 8.2.2.3
5.10.3.8.1 | Trip due to no MA at level transition | ST01 | C9 | 8.2.2.3
5.10.4.2 | ACK - level transition | ST01 | C9 | 8.2.2.3 | x
5.11.2 A105 | ACK - Trip | ST01 | C9 | 8.2.2.3 |  |  | see other trip lines
5.17.2.2 S2 | Brake command indication due to Train data changed from source different from driver | ST01 | C9 | 8.2.2.3 | x
5.17.2.2 S2 (E2) | Brake command indication due to Train data changed from source different from driver | ST01 | C9 | 8.2.2.3 |  | Standstill and ST01 due to 'Train data changed'
5.17.2.2 S4 | Brake command indication due to Train data changed from source different from driver | ST01 | C9 | 8.2.2.3 | x
5.17.2.2 S4 (E4) | Brake command indication due to Train data changed from source different from driver | ST01 | C9 | 8.2.2.3 |  | Standstill and ST01 due to 'Train data changed'
5.19.2.4 | ACK - LS | ST01 | C9 | 8.2.2.3 | x
5.19.3.8 | ACK - LS | ST01 | C9 | 8.2.2.3 | x
5.7.2.4 | ACK - SH (SH ordered by trackside) | ST01 | C9 | 8.2.2.3 | x
5.7.3.7 | ACK - SH (SH ordered by trackside) | ST01 | C9 | 8.2.2.3 | x
5.9.2.4 | ACK - OS | ST01 | C9 | 8.2.2.3 | x
5.9.3.8 | ACK - OS | ST01 | C9 | 8.2.2.3 | x
6.6.2.2.1 | Trip due to SR stop order | ST01 | C9 | 8.2.2.3 |  |  | backward compatibility
6.6.2.2.2 | Trip due to SR stop order | ST01 | C9 | 8.2.2.3 | x |  | backward compatibility
3.14.1.5 | ACK - Movement detected during data entry 'SR speed/distance’ for brake release at standstill | ST01 - flashing frame | C9 | 8.2.2.3 |  | ST01 acknowledged |  | 1021
3.14.1.5 | ACK - Movement detected during data entry 'SR speed/distance’ for brake release at standstill | ST01 - flashing frame | C9 | 8.2.2.3 | Standstill and ST01 due to 'Runaway movement' |  |  | 1021
3.14.1.5 | ACK - Movement detected during data entry 'Train Data' | ST01 - flashing frame | C9 | 8.2.2.3 |  | ST01 acknowledged |  | 1021
3.14.1.5 | ACK - Movement detected during data entry 'Train Data' | ST01 - flashing frame | C9 | 8.2.2.3 | Standstill and ST01 due to 'Runaway movement' |  |  | 1021
3.14.1.5 | ACK - RAP for brake release at standstill | ST01 - flashing frame | C9 | 8.2.2.3 |  | ST01 acknowledged
3.14.1.5 | ACK - RAP for brake release at standstill | ST01 - flashing frame | C9 | 8.2.2.3 | Standstill and ST01 due to 'Runaway movement'
3.14.1.5 | ACK - standstill supervision for brake release | ST01 - flashing frame | C9 | 8.2.2.3 |  | ST01 acknowledged
3.14.1.5 | ACK - standstill supervision for brake release | ST01 - flashing frame | C9 | 8.2.2.3 | Standstill and ST01 due to 'Runaway movement'
3.14.1.5 | ACK - UDMP for brake release at standstill | ST01 - flashing frame | C9 | 8.2.2.3 |  | ST01 acknowledged |  | 1341
3.14.1.5 | ACK - UDMP for brake release at standstill | ST01 - flashing frame | C9 | 8.2.2.3 | Standstill and ST01 due to 'Runaway movement' |  |  | 1341
3.14.1.7.1 | ACK - Movement in the direction opposite to the train orientation detected while the RV distance is still exceeded | ST01 - flashing frame | C9 | 8.2.2.3 |  | RV distance extended
3.14.1.7.1 | ACK - Movement in the direction opposite to the train orientation detected while the RV distance is still exceeded | ST01 - flashing frame | C9 | 8.2.2.3 |  | ST01 acknowledged
3.14.1.7.1 | ACK - Movement in the direction opposite to the train orientation detected while the RV distance is still exceeded | ST01 - flashing frame | C9 | 8.2.2.3 | standstill and ST01 due to 'Movement in the direction opposite to the train orientation detected while the RV distance is still exceeded'
3.14.1.7.1 | ACK - Reversing for brake release at standstill | ST01 - flashing frame | C9 | 8.2.2.3 |  | RV distance extended
3.14.1.7.1 | ACK - Reversing for brake release at standstill | ST01 - flashing frame | C9 | 8.2.2.3 |  | ST01 acknowledged
3.14.1.7.1 | ACK - Reversing for brake release at standstill | ST01 - flashing frame | C9 | 8.2.2.3 | standstill and ST01 due to 'RV distance exceeded'
3.14.1.7.2 | ACK - Train Data change from source different from the driver | ST01 - flashing frame | C9 | 8.2.2.3 |  | ST01 acknowledged
3.14.1.7.2 | ACK - Train Data change from source different from the driver | ST01 - flashing frame | C9 | 8.2.2.3 | Standstill and ST01 due to 'Train data changed'
3.14.1.7.4 | ACK - Movement in the direction opposite to the train orientation detected while the PT distance is still exceeded | ST01 - flashing frame | C9 | 8.2.2.3 |  | ST01 acknowledged
3.14.1.7.4 | ACK - Movement in the direction opposite to the train orientation detected while the PT distance is still exceeded | ST01 - flashing frame | C9 | 8.2.2.3 | Standstill and ST01 due to 'Movement in the direction opposite to the train orientation detected while the PT distance is still exceeded'
3.14.1.7.4 | ACK - PT distance supervision for brake release | ST01 - flashing frame | C9 | 8.2.2.3 |  | ST01 acknowledged
3.14.1.7.4 | ACK - PT distance supervision for brake release | ST01 - flashing frame | C9 | 8.2.2.3 | Standstill and ST01 due to 'Runaway movement'
4.7.2 | ACK - RAP for brake release at standstill | ST01 - flashing frame | C9 | 8.2.2.3
4.7.2 | ACK - Reversing for brake release at standstill | ST01 - flashing frame | C9 | 8.2.2.3
4.7.2 | ACK - UDMP for brake release at standstill | ST01 - flashing frame | C9 | 8.2.2.3 |  |  |  | 1341
4.7.2 | ACK - standstill supervision for brake release | ST01 - flashing frame | C9 | 8.2.2.3
4.7.2 | ACK -Train Data change from source different from the driver | ST01 - flashing frame | C9 | 8.2.2.3
5.17.2.2 S3 | ACK - Train Data change from source different from the driver for brake release at standstill | ST01 - flashing frame | C9 | 8.2.2.3
5.17.2.2 S3 (E3) | ACK - Train Data change from source different from the driver for brake release at standstill | ST01 - flashing frame | C9 | 8.2.2.3
5.17.2.2 S5 | ACK - Train Data change from source different from the driver for brake release at standstill | ST01 - flashing frame | C9 | 8.2.2.3
5.17.2.2 S5 (E5) | ACK - Train Data change from source different from the driver for brake release at standstill | ST01 - flashing frame | C9 | 8.2.2.3
3.13.5.3 | reduced adhesion factor from trackside | ST02 | A4 | 8.2.3.7 | x
3.13.5.3 | reduced adhesion factor from trackside | ST02 | A4 | 8.2.3.7 |  | x
3.13.5.4 | reduced adhesion factor from driver | ST02 | A4 | 8.2.3.7 | x
3.13.5.4 | reduced adhesion factor from driver | ST02 | A4 | 8.2.3.7 |  | x
3.18.4.6.2.1 | reduced adhesion factor from driver | ST02 | A4 | 8.2.3.7 |  | x (if slippery rail was selected by driver)
3.18.4.6.2.3 | reduced adhesion factor from driver | ST02 | A4 | 8.2.3.7
3.18.4.6.2.3 | reduced adhesion factor from trackside | ST02 | A4 | 8.2.3.7
4.7.2 | reduced adhesion factor from driver | ST02 | A4 | 8.2.3.7
4.7.2 | reduced adhesion factor from trackside | ST02 | A4 | 8.2.3.7
3.5.7.1 | RBC safe radio connection - "Connection Up" | ST03 | E1 | 8.4.1
3.5.7.1 | RIU safe radio connection - "Connection Up" | ST03 | E1 | 8.4.1
3.5.7.5 condition 4 | RBC safe radio connection - "Connection Up" | ST03 | E1 | 8.4.1 | x
3.5.7.5 condition 4 | RIU safe radio connection - "Connection Up" | ST03 | E1 | 8.4.1 | x
3.5.7.5 conditions 2,5,6,7 | RBC safe radio connection - "Connection Up" | ST03 | E1 | 8.4.1 |  | x
3.5.7.5 conditions 2,5,6,7 | RIU safe radio connection - "Connection Up" | ST03 | E1 | 8.4.1 |  | x
3.5.7.6 | RBC safe radio connection - "Connection Up" | ST03 | E1 | 8.4.1 | x
3.5.7.6 | RBC safe radio connection - "Connection Up" | ST03 | E1 | 8.4.1 |  | x
3.5.7.7 | RIU safe radio connection - "Connection Up" | ST03 | E1 | 8.4.1 | x
3.5.7.7 | RIU safe radio connection - "Connection Up" | ST03 | E1 | 8.4.1 |  | x
4.7.2 | RBC safe radio connection - "Connection Up" | ST03 | E1 | 8.4.1
4.7.2 | RIU safe radio connection - "Connection Up" | ST03 | E1 | 8.4.1
3.5.7.1 | RBC safe radio connection - "Connection Lost/Set-Up failed" | ST04 | E1 | 8.4.1
3.5.7.1 | RIU safe radio connection - "Connection Lost/Set-Up failed" | ST04 | E1 | 8.4.1
3.5.7.5 condition 3 | RBC safe radio connection - "Connection Lost/Set-Up failed" | ST04 | E1 | 8.4.1 |  | x
3.5.7.5 condition 3 | RIU safe radio connection - "Connection Lost/Set-Up failed" | ST04 | E1 | 8.4.1 |  | x
3.5.7.5 conditions 1,2 | RBC safe radio connection - "Connection Lost/Set-Up failed" | ST04 | E1 | 8.4.1 | x
3.5.7.5 conditions 1,2 | RIU safe radio connection - "Connection Lost/Set-Up failed" | ST04 | E1 | 8.4.1 | x
3.5.7.6 | RBC safe radio connection - "Connection Lost/Set-Up failed" | ST04 | E1 | 8.4.1 | x
3.5.7.6 | RBC safe radio connection - "Connection Lost/Set-Up failed" | ST04 | E1 | 8.4.1 |  | x
3.5.7.7 | RIU safe radio connection - "Connection Lost/Set-Up failed" | ST04 | E1 | 8.4.1 | x
3.5.7.7 | RIU safe radio connection - "Connection Lost/Set-Up failed" | ST04 | E1 | 8.4.1 |  | x
4.7.2 | RBC safe radio connection - "Connection Lost/Set-Up failed" | ST04 | E1 | 8.4.1
4.7.2 | RIU safe radio connection - "Connection Lost/Set-Up failed" | ST04 | E1 | 8.4.1
5.4.3.2 A32 1st bullet | RBC safe radio connection - "Connection Lost/Set-Up failed" | ST04 | E1 | 8.4.1
5.4.3.2 A32 1st bullet | RIU safe radio connection - "Connection Lost/Set-Up failed" | ST04 | E1 | 8.4.1
5.21.2.2 S050 | Waiting - RBC answer to SM request | ST05 | Window title of ‘Main’ window | 13.4. | DMI 11.7.8 |  |  | 1367
5.21.2.2 S050 | Waiting - RBC answer to SM request | ST05 | Window title of ‘Main’ window | 13.4. |  | DMI 11.7.8 |  | 1367
5.4.3.2 A31 | Waiting - communication session with RBC | ST05 | Window title of ‘Main’ window | 13.4. | DMI 11.7.2, 11.7.3
5.4.3.2 A31 | Waiting - communication session with RBC | ST05 | Window title of ‘Main’ window | 13.4. |  | DMI 11.7.2, 11.7.3
5.4.3.2 S0 | Waiting - conditions for SoM are fulfilled | ST05 | Window title of ‘Main’ window | 13.4. | DMI 11.7.2
5.4.3.2 S0 | Waiting - conditions for SoM are fulfilled | ST05 | Window title of ‘Main’ window | 13.4. |  | DMI 11.7.2
5.4.3.2 S11 | Waiting - ACK Train Data from RBC | ST05 | Window title of ‘Main’ window | 13.4. | DMI 11.7.3
5.4.3.2 S11 | Waiting - ACK Train Data from RBC | ST05 | Window title of ‘Main’ window | 13.4. |  | DMI 11.7.3
5.4.3.2 S11 | Waiting - RBC answer to MA request | ST05 | Window title of ‘Main’ window | 13.4. | DMI 11.7.3
5.4.3.2 S11 | Waiting - RBC answer to MA request | ST05 | Window title of ‘Main’ window | 13.4. |  | DMI 11.7.3
5.4.3.2 S3 | Waiting - acquire an alphanumeric list of available and allowed GSM-R networks | ST05 | Window title of ‘Radio data’ window | 13.4. | DMI 11.7.2, 11.7.3 |  |  | 1359
5.4.3.2 S3 | Waiting - acquire an alphanumeric list of available and allowed GSM-R networks | ST05 | Window title of ‘Radio data’ window | 13.4. |  | DMI 11.7.2, 11.7.3 |  | 1359
5.4.3.2 S3 | Waiting - registration to the selected GSM-R radio network | ST05 | Window title of ‘Radio data’ window | 13.4. | DMI 11.7.2, 11.7.3 |  |  | 1359
5.4.3.2 S3 | Waiting - registration to the selected GSM-R radio network | ST05 | Window title of ‘Radio data’ window | 13.4. |  | DMI 11.7.2, 11.7.3 |  | 1359
5.4.3.2 S4 | Waiting - registration to the GSM-R radio network | ST05 | Window title of ‘Main’ window | 13.4. | DMI 11.7.2, 11.7.3 |  |  | x
5.4.3.2 S4 | Waiting - registration to the GSM-R radio network | ST05 | Window title of ‘Main’ window | 13.4. |  | DMI 11.7.2, 11.7.3 |  | x
5.6.2.2 S050 | Waiting - RBC answer to SH request | ST05 | Window title of ‘Main’ window | 13.4. | DMI 11.7.4
5.6.2.2 S050 | Waiting - RBC answer to SH request | ST05 | Window title of ‘Main’ window | 13.4. |  | DMI 11.7.4
3.15.4.4 | Reversing of movement permitted | ST06 | C6 | 8.4.2 | x
3.15.4.4 | Reversing of movement permitted | ST06 | C6 | 8.4.2 |  | x
3.15.4.7 | Reversing of movement permitted | ST06 | C6 | 8.4.2 | x
3.15.4.7 | Reversing of movement permitted | ST06 | C6 | 8.4.2 |  | x
4.7.2 | Reversing of movement permitted | ST06 | C6 | 8.4.2
5.13.1.3 | Reversing of movement permitted | ST06 | C6 | 8.4.2
5.13.1.3 | Reversing of movement permitted | ST06 | C6 | 8.4.2
5.22.2.2 | BTM alarm reaction inhibition | ST07 | C6 | 8.2.3.11.2 | x |  |  | 988
5.22.3.1 | BTM alarm reaction inhibition | ST07 | C6 | 8.2.3.11.2 | x |  |  | 988
5.22.5.1 | BTM alarm reaction inhibition | ST07 | C6 | 8.2.3.11.2 |  | x |  | 988
|  | Sub-level window selection | F1-F5 | 8.5. | Always |  | pure DMI feature
4.7.2 | Operated system version | System version window |  | 11.5.2 | DMI 11.7.7
4.7.2 | Operated system version | System version window |  | 11.5.2 |  | DMI 11.7.7, close
5.18.2.3 | Track condition - Pantograph control | TC01 | B3/4/5 | 8.2.3.5 | x
5.18.2.5 | Track condition - Pantograph control | TC01 | B3/4/5 | 8.2.3.5 |  | x
3.12.1.1 | Track condition - Pantograph control | TC01/TC02/TC03/TC04/TC05 | B3/4/5 | 8.2.3.5
3.7.3.2 c | Track condition - Pantograph control | TC01/TC02/TC03/TC04/TC05 | B3/4/5 | 8.2.3.5 |  | x
4.4.15.3.2 | Track condition - Pantograph control | TC01/TC02/TC03/TC04/TC05 | B3/4/5 | 8.2.3.5
4.7.2 | Track condition - Pantograph control | TC01/TC02/TC03/TC04/TC05 | B3/4/5 | 8.2.3.5
5.18.2.2 | Track condition - Pantograph control | TC02/TC03 | B3/4/5 | 8.2.3.5 | x
5.18.2.3 | Track condition - Pantograph control | TC02/TC03 | B3/4/5 | 8.2.3.5 |  | x
5.18.2.5 | Track condition - Pantograph control | TC04/TC05 | B3/4/5 | 8.2.3.5 | x
5.18.2.6 | Track condition - Pantograph control | TC04/TC05 | B3/4/5 | 8.2.3.5 |  | x
5.18.3.2 | Track condition - Powerless section | TC06 | B3/4/5 | 8.2.3.5 | x
5.18.3.3 | Track condition - Powerless section | TC06 | B3/4/5 | 8.2.3.5 |  | x
5.18.3.1 | Track condition - Powerless section | TC06/TC07 | B3/4/5 | 8.2.3.5 | x |  | announcement of the TC
5.18.3.2 | Track condition - Powerless section | TC06/TC07 | B3/4/5 | 8.2.3.5 |  | x | announcement of the TC
3.12.1.1 | Track condition - Powerless section | TC06/TC07/TC08/TC09 | B3/4/5 | 8.2.3.5
3.7.3.2 c | Track condition - Powerless section | TC06/TC07/TC08/TC09 | B3/4/5 | 8.2.3.5 |  | x
4.4.15.3.2 | Track condition - Powerless section | TC06/TC07/TC08/TC09 | B3/4/5 | 8.2.3.5
4.7.2 | Track condition - Powerless section | TC06/TC07/TC08/TC09 | B3/4/5 | 8.2.3.5
5.18.3.3 | Track condition - Powerless section | TC08/TC09 | B3/4/5 | 8.2.3.5 | x
5.18.3.4 | Track condition - Powerless section | TC08/TC09 | B3/4/5 | 8.2.3.5 |  | x
5.18.4.2 a | Track condition - Non Stopping area | TC10 | B3/4/5 | 8.2.3.5 |  | x
5.18.4.2 b | Track condition - Non Stopping area | TC10 | B3/4/5 | 8.2.3.5 | x
5.18.4.2 c | Track condition - Non Stopping area | TC10 | B3/4/5 | 8.2.3.5 |  | x
5.18.4.4 | Track condition - Non Stopping area | TC10 | B3/4/5 | 8.2.3.5 | x
3.12.1.1 | Track condition - Non Stopping area | TC10/TC11 | B3/4/5 | 8.2.3.5
3.7.3.2 c | Track condition - Non Stopping area | TC10/TC11 | B3/4/5 | 8.2.3.5 |  | x
4.4.15.3.2 | Track condition - Non Stopping area | TC10/TC11 | B3/4/5 | 8.2.3.5
4.7.2 | Track condition - Non Stopping area | TC10/TC11 | B3/4/5 | 8.2.3.5
5.18.4.2 a | Track condition - Non Stopping area | TC11 | B3/4/5 | 8.2.3.5 |  | x
5.18.4.2 b | Track condition - Non Stopping area | TC11 | B3/4/5 | 8.2.3.5 | x
5.18.4.2 c | Track condition - Non Stopping area | TC11 | B3/4/5 | 8.2.3.5 |  | x
5.18.4.3 | Track condition - Non Stopping area | TC11 | B3/4/5 | 8.2.3.5 | x
5.18.4.4 | Track condition - Non Stopping area | TC11 | B3/4/5 | 8.2.3.5 |  | x
3.12.1.1 | Track condition - Radio hole, supervision of radio safe connection stopped | TC12 | B3/4/5 | 8.2.3.5
3.7.3.2 c | Track condition - Radio hole, supervision of radio safe connection stopped | TC12 | B3/4/5 | 8.2.3.5 |  | x
4.4.15.3.2 | Track condition - Radio hole, supervision of radio safe connection stopped | TC12 | B3/4/5 | 8.2.3.5
4.7.2 | Track condition - Radio hole, supervision of radio safe connection stopped | TC12 | B3/4/5 | 8.2.3.5
5.18.5.2 | Track condition - Radio hole, supervision of radio safe connection stopped | TC12 | B3/4/5 | 8.2.3.5 | x
5.18.5.3 | Track condition - Radio hole, supervision of radio safe connection stopped | TC12 | B3/4/5 | 8.2.3.5 |  | x
5.18.7.4 | Track condition - inhibit magnetic shoe | TC13 | B3/4/5 | 8.2.3.5 | x
5.18.7.5 | Track condition - inhibit magnetic shoe | TC13 | B3/4/5 | 8.2.3.5 |  | x
3.12.1.1 | Track condition - inhibit magnetic shoe | TC13/TC14 | B3/4/5 | 8.2.3.5
3.7.3.2 c | Track condition - inhibit magnetic shoe | TC13/TC14 | B3/4/5 | 8.2.3.5 |  | x
4.4.15.3.2 | Track condition - inhibit magnetic shoe | TC13/TC14 | B3/4/5 | 8.2.3.5
4.7.2 | Track condition - inhibit magnetic shoe | TC13/TC14 | B3/4/5 | 8.2.3.5
5.18.7.3 | Track condition - inhibit magnetic shoe | TC13/TC14 | B3/4/5 | 8.2.3.5 | x |  | announcement of the TC
5.18.7.4 | Track condition - inhibit magnetic shoe | TC13/TC14 | B3/4/5 | 8.2.3.5 |  | x | announcement of the TC
5.18.7.4 | Track condition - inhibit eddy current brake (for emergency) | TC15 | B3/4/5 | 8.2.3.5 | x
5.18.7.4 | Track condition - inhibit eddy current brake (for service) | TC15 | B3/4/5 | 8.2.3.5 | x
5.18.7.5 | Track condition - inhibit eddy current brake (for emergency) | TC15 | B3/4/5 | 8.2.3.5 |  | x
5.18.7.5 | Track condition - inhibit eddy current brake (for service) | TC15 | B3/4/5 | 8.2.3.5 |  | x
3.12.1.1 | Track condition - inhibit eddy current brake (for emergency) | TC15/TC16 | B3/4/5 | 8.2.3.5
3.12.1.1 | Track condition - inhibit eddy current brake (for service) | TC15/TC16 | B3/4/5 | 8.2.3.5
3.7.3.2 c | Track condition - inhibit eddy current brake (for emergency) | TC15/TC16 | B3/4/5 | 8.2.3.5 |  | x
3.7.3.2 c | Track condition - inhibit eddy current brake (for service) | TC15/TC16 | B3/4/5 | 8.2.3.5 |  | x
4.4.15.3.2 | Track condition - inhibit eddy current brake (for emergency) | TC15/TC16 | B3/4/5 | 8.2.3.5
4.4.15.3.2 | Track condition - inhibit eddy current brake (for service) | TC15/TC16 | B3/4/5 | 8.2.3.5
4.7.2 | Track condition - inhibit eddy current brake (for emergency) | TC15/TC16 | B3/4/5 | 8.2.3.5
4.7.2 | Track condition - inhibit eddy current brake (for service) | TC15/TC16 | B3/4/5 | 8.2.3.5
5.18.7.3 | Track condition - inhibit eddy current brake (for emergency) | TC15/TC16 | B3/4/5 | 8.2.3.5 | x |  | announcement of the TC
5.18.7.3 | Track condition - inhibit eddy current brake (for service) | TC15/TC16 | B3/4/5 | 8.2.3.5 | x |  | announcement of the TC
5.18.7.4 | Track condition - inhibit eddy current brake (for emergency) | TC15/TC16 | B3/4/5 | 8.2.3.5 |  | x | announcement of the TC
5.18.7.4 | Track condition - inhibit eddy current brake (for service) | TC15/TC16 | B3/4/5 | 8.2.3.5 |  | x | announcement of the TC
5.18.7.4 | Track condition - inhibit regenerative brake | TC17 | B3/4/5 | 8.2.3.5 | x
5.18.7.5 | Track condition - inhibit regenerative brake | TC17 | B3/4/5 | 8.2.3.5 |  | x
3.12.1.1 | Track condition - inhibit regenerative brake | TC17/TC18 | B3/4/5 | 8.2.3.5
3.7.3.2 c | Track condition - inhibit regenerative brake | TC17/TC18 | B3/4/5 | 8.2.3.5 |  | x
4.4.15.3.2 | Track condition - inhibit regenerative brake | TC17/TC18 | B3/4/5 | 8.2.3.5
4.7.2 | Track condition - inhibit regenerative brake | TC17/TC18 | B3/4/5 | 8.2.3.5
5.18.7.3 | Track condition - inhibit regenerative brake | TC17/TC18 | B3/4/5 | 8.2.3.5 | x |  | announcement of the TC
5.18.7.4 | Track condition - inhibit regenerative brake | TC17/TC18 | B3/4/5 | 8.2.3.5 |  | x | announcement of the TC
5.18.6.3 | Track condition - Air tightness | TC19 | B3/4/5 | 8.2.3.5 | x
5.18.6.4 | Track condition - Air tightness | TC19 | B3/4/5 | 8.2.3.5 |  | x
3.12.1.1 | Track condition - Air tightness | TC19/TC20/TC21/TC22 | B3/4/5 | 8.2.3.5
3.7.3.2 c | Track condition - Air tightness | TC19/TC20/TC21/TC22 | B3/4/5 | 8.2.3.5 |  | x
4.4.15.3.2 | Track condition - Air tightness | TC19/TC20/TC21/TC22 | B3/4/5 | 8.2.3.5
4.7.2 | Track condition - Air tightness | TC19/TC20/TC21/TC22 | B3/4/5 | 8.2.3.5
5.18.6.2 | Track condition - Air tightness | TC19/TC21 | B3/4/5 | 8.2.3.5 | x
5.18.6.3 | Track condition - Air tightness | TC19/TC21 | B3/4/5 | 8.2.3.5 |  | x
5.18.6.4 | Track condition - Air tightness | TC20/TC22 | B3/4/5 | 8.2.3.5 | x
5.18.6.5 | Track condition - Air tightness | TC20/TC22 | B3/4/5 | 8.2.3.5 |  | x
3.12.1.1 | Track condition - Change of traction | TC23/TC24/TC25/TC26/TC27/TC28/TC29/TC30/TC31/TC32/TC33/TC34 | B3/4/5 | 8.2.3.5
4.4.15.3.2 | Track condition - Change of traction | TC23/TC24/TC25/TC26/TC27/TC28/TC29/TC30/TC31/TC32/TC33/TC34 | B3/4/5 | 8.2.3.5
4.7.2 | Track condition - Change of traction | TC23/TC24/TC25/TC26/TC27/TC28/TC29/TC30/TC31/TC32/TC33/TC34 | B3/4/5 | 8.2.3.5
5.18.10.1 | Track condition - Change of traction | TC23/TC24/TC25/TC26/TC27/TC28/TC29/TC30/TC31/TC32/TC33/TC34 | B3/4/5 | 8.2.3.5
5.18.10.2 | Track condition - Change of traction | TC23/TC24/TC25/TC26/TC27/TC28/TC29/TC30/TC31/TC32/TC33/TC34 | B3/4/5 | 8.2.3.5 | x |  | announcement of the TC
5.18.10.5 | Track condition - Change of traction | TC23/TC24/TC25/TC26/TC27/TC28/TC29/TC30/TC31/TC32/TC33/TC34 | B3/4/5 | 8.2.3.5 |  | x | announcement of the TC
5.18.10.5 | Track condition - Change of traction | TC23/TC25/TC27/TC29/TC31/TC33 | B3/4/5 | 8.2.3.5 | x
5.18.10.6 | Track condition - Change of traction | TC23/TC25/TC27/TC29/TC31/TC33 | B3/4/5 | 8.2.3.5 |  | x
3.12.1.1 | Track condition - Sound horn | TC35 | B3/4/5 | 8.2.3.5
3.7.3.2 c | Track condition - Sound horn | TC35 | B3/4/5 | 8.2.3.5 |  | x
4.4.15.3.2 | Track condition - Sound horn | TC35 | B3/4/5 | 8.2.3.5
4.7.2 | Track condition - Sound horn | TC35 | B3/4/5 | 8.2.3.5
5.18.9.2 | Track condition - Sound horn | TC35 | B3/4/5 | 8.2.3.5 | x
5.18.9.3 | Track condition - Sound horn | TC35 | B3/4/5 | 8.2.3.5 |  | x
5.18.8.2 | Track condition - Tunnel Stopping Area | TC36 | C2 | 8.2.3.6 | toggle on
5.18.8.2 | Track condition - Tunnel Stopping Area | TC36 | C2 | 8.2.3.6 |  | toggle off
5.18.8.3 | Track condition - Tunnel Stopping Area | TC36 | C2 | 8.2.3.6 | x |  | selection of TSA
5.18.8.3 | Track condition - Tunnel Stopping Area | TC36 | C2 | 8.2.3.6 |  | x | selection of TSA
5.18.8.5 | Track condition - Tunnel Stopping Area | TC36 | C2 | 8.2.3.6 | x
3.12.1.1 | Track condition - Tunnel Stopping Area | TC36/TC37 | C2 | 8.2.3.6
3.7.3.2 c | Track condition - Tunnel Stopping Area | TC36/TC37 | C2 | 8.2.3.6 |  | x
4.4.15.3.2 | Track condition - Tunnel Stopping Area | TC36/TC37 | C2 | 8.2.3.6
4.7.2 | Track condition - Tunnel Stopping Area | TC36/TC37 | C2 | 8.2.3.6
5.18.8.2 | Track condition - Tunnel Stopping Area | TC37 | C2 | 8.2.3.6 | toggle on
5.18.8.2 | Track condition - Tunnel Stopping Area | TC37 | C2 | 8.2.3.6 |  | toggle off
5.18.8.3 | Track condition - Tunnel Stopping Area | TC37 | C2 | 8.2.3.6 | x |  | selection of TSA
5.18.8.3 | Track condition - Tunnel Stopping Area | TC37 | C2 | 8.2.3.6 |  | x | selection of TSA
5.18.8.4 | Track condition - Tunnel Stopping Area | TC37 | C2 | 8.2.3.6 | x
5.18.8.5 | Track condition - Tunnel Stopping Area | TC37 | C2 | 8.2.3.6 |  | x
3.13.10.3.10 | supervision info - CSM - time to indication | Time to Indication | A1 | 8.2.2.5 | DMI table 15a | DMI table 15a
3.13.10.3.10.1 | supervision info - CSM - time to indication | Time to Indication | A1 | 8.2.2.5 | DMI table 15a | DMI table 15a
3.16.2.4.9 | default balise telegram | Trackside malfunction | E5-E9 (TS) E5-E8 (SK) | 15 | x
3.16.2.4.9 | default balise telegram | Trackside malfunction | E5-E9 (TS) E5-E8 (SK) | 15 |  | Message displayed for 30 s
4.7.2 | default balise telegram | Trackside malfunction | E5-E9 (TS) E5-E8 (SK) | 15
3.17.3.5 d | Trip due to balise version greater than onboard versions | Trackside not compatible | E5-E9 (TS) E5-E8 (SK) | 15
3.5.3.7 d 2nd bullet | no compatible version with RBC | Trackside not compatible | E5-E9 (TS) E5-E8 (SK) | 15 | x
3.5.3.7 d 2nd bullet | no compatible version with RBC | Trackside not compatible | E5-E9 (TS) E5-E8 (SK) | 15 |  | Message displayed for 30 s
3.5.3.7 d 2nd bullet | no compatible version with RIU | Trackside not compatible | E5-E9 (TS) E5-E8 (SK) | 15 | x
3.5.3.7 d 2nd bullet | no compatible version with RIU | Trackside not compatible | E5-E9 (TS) E5-E8 (SK) | 15 |  | Message displayed for 30 s
4.4.18.1.12 | Trip due to balise version greater than onboard versions | Trackside not compatible | E5-E9 (TS) E5-E8 (SK) | 15
4.6.3 | Trip due to balise version greater than onboard versions | Trackside not compatible | E5-E9 (TS) E5-E8 (SK) | 15 |  | PT mode left
4.6.3 [62] | Trip due to balise version greater than onboard versions | Trackside not compatible | E5-E9 (TS) E5-E8 (SK) | 15 |  | x
4.6.3 [63] | Trip due to balise version greater than onboard versions | Trackside not compatible | E5-E9 (TS) E5-E8 (SK) | 15 |  | x
4.6.3 [65] | Trip due to balise version greater than onboard versions | Trackside not compatible | E5-E9 (TS) E5-E8 (SK) | 15 | x
4.6.3 [68] | Trip due to balise version greater than onboard versions | Trackside not compatible | E5-E9 (TS) E5-E8 (SK) | 15 |  | x
4.7.2 | no compatible version with RBC | Trackside not compatible | E5-E9 (TS) E5-E8 (SK) | 15
4.7.2 | no compatible version with RIU | Trackside not compatible | E5-E9 (TS) E5-E8 (SK) | 15
4.7.2 | Trip due to balise version greater than onboard versions | Trackside not compatible | E5-E9 (TS) E5-E8 (SK) | 15
5.4.3.2 A32 | no compatible version with RBC | Trackside not compatible | E5-E9 (TS) E5-E8 (SK) | 15
3.12.3.1.1 | Text messages | Trackside text message not to be acknowledged | E5-E9 (TS) E5-E8 (SK) | 8.2.3.4
3.12.3.1.2 | Text messages | Trackside text message not to be acknowledged | E5-E9 (TS) E5-E8 (SK) | 8.2.3.4
3.12.3.1.9 last bullet | Text messages | Trackside text message not to be acknowledged | E5-E9 (TS) E5-E8 (SK) | 8.2.3.4
3.12.3.4.2 | Text messages | Trackside text message not to be acknowledged | E5-E9 (TS) E5-E8 (SK) | 8.2.3.4 | x
3.12.3.4.3 | Text messages | Trackside text message not to be acknowledged | E5-E9 (TS) E5-E8 (SK) | 8.2.3.4 |  | x
3.12.3.4.3.1 | Text messages | Trackside text message not to be acknowledged | E5-E9 (TS) E5-E8 (SK) | 8.2.3.4 | x
3.12.3.4.3.1 | Text messages | Trackside text message not to be acknowledged | E5-E9 (TS) E5-E8 (SK) | 8.2.3.4 |  | x
3.12.3.4.3.1.1 | Text messages | Trackside text message not to be acknowledged | E5-E9 (TS) E5-E8 (SK) | 8.2.3.4 | x |  |  | 1334
3.12.3.4.3.1.2 | Text messages | Trackside text message not to be acknowledged | E5-E9 (TS) E5-E8 (SK) | 8.2.3.4 |  | x |  | 1334
3.12.3.4.3.1.3 | Text messages | Trackside text message not to be acknowledged | E5-E9 (TS) E5-E8 (SK) | 8.2.3.4 | x |  |  | 994
3.12.3.4.3.1.4 | Text messages | Trackside text message not to be acknowledged | E5-E9 (TS) E5-E8 (SK) | 8.2.3.4 |  | x |  | 994
3.12.3.4.3.2 b | Text messages | Trackside text message not to be acknowledged | E5-E9 (TS) E5-E8 (SK) | 8.2.3.4 | x |  | following the 'ACK-text' if the end conditions are not statisfied yet
3.12.3.4.4 | Text messages | Trackside text message not to be acknowledged | E5-E9 (TS) E5-E8 (SK) | 8.2.3.4 | x
3.12.3.4.5 | Text messages | Trackside text message not to be acknowledged | E5-E9 (TS) E5-E8 (SK) | 8.2.3.4 | x
4.7.2 | Text messages | Trackside text message not to be acknowledged | E5-E9 (TS) E5-E8 (SK) | 8.2.3.4
3.12.3.1.1 | ACK - text (when required by text conditions) | Trackside text message to be acknowledged | E5-E9 (TS) E5-E8 (SK) | 8.2.3.4
3.12.3.1.2 | ACK - text (when required by text conditions) | Trackside text message to be acknowledged | E5-E9 (TS) E5-E8 (SK) | 8.2.3.4
3.12.3.1.9 last bullet | ACK - text (when required by text conditions) | Trackside text message to be acknowledged | E5-E9 (TS) E5-E8 (SK) | 8.2.3.4
3.12.3.4.2 | ACK - text (when required by text conditions) | Trackside text message to be acknowledged | E5-E9 (TS) E5-E8 (SK) | 8.2.3.4 | x
3.12.3.4.3.1 | ACK - text (when required by text conditions) | Trackside text message to be acknowledged | E5-E9 (TS) E5-E8 (SK) | 8.2.3.4 | x
3.12.3.4.3.1.1 | ACK - text (when required by text conditions) | Trackside text message to be acknowledged | E5-E9 (TS) E5-E8 (SK) | 8.2.3.4 | x |  |  | 1334
3.12.3.4.3.1.3 | ACK - text (when required by text conditions) | Trackside text message to be acknowledged | E5-E9 (TS) E5-E8 (SK) | 8.2.3.4 | x |  |  | 994
3.12.3.4.3.2 a | ACK - text (when required by text conditions) | Trackside text message to be acknowledged | E5-E9 (TS) E5-E8 (SK) | 8.2.3.4 |  | x
3.12.3.4.3.2 b | ACK - text (when required by text conditions) | Trackside text message to be acknowledged | E5-E9 (TS) E5-E8 (SK) | 8.2.3.4 |  | x | stop the 'ACK - text' but can still be displayed afterwards as a 'Trackside text message not to be acknowledged'
3.12.3.4.4 | ACK - text (when required by text conditions) | Trackside text message to be acknowledged | E5-E9 (TS) E5-E8 (SK) | 8.2.3.4 | x |  |  | 994
3.12.3.4.5 | ACK - text (when required by text conditions) | Trackside text message to be acknowledged | E5-E9 (TS) E5-E8 (SK) | 8.2.3.4 | x
3.12.3.4.7.1 | ACK - text (when required by text conditions) | Trackside text message to be acknowledged | C9 | 8.2.2.3 |  | x
4.7.2 | ACK - text (when required by text conditions) | Trackside text message to be acknowledged | E5-E9 (TS) E5-E8 (SK) | 8.2.3.4
6.6.2.1.1 | ACK - text (when required by text conditions) | Trackside text message to be acknowledged | E5-E9 (TS) E5-E8 (SK) | 8.2.3.4 |  | x | backward compatibility
4.7.2 | Train data changed from source different from driver | Train data changed | E5-E9 (TS) E5-E8 (SK) | 15
5.17.2.2 A1 | Train data changed from source different from driver | Train data changed | E5-E9 (TS) E5-E8 (SK) | 15 | x
5.17.2.2 A1 | Train data changed from source different from driver | Train data changed | E5-E9 (TS) E5-E8 (SK) | 15 |  | Message displayed for 30 s from the time a train movement is detected
5.17.2.2 S2 | Brake command indication due to Train data changed from source different from driver | Train data changed | E5-E9 (TS) E5-E8 (SK) | 15 | x
5.17.2.2 S3 (E3) | Brake command indication due to Train data changed from source different from driver | Train data changed | E5-E9 (TS) E5-E8 (SK) | 15 |  | ST01 acknowledged
5.17.2.2 S4 | Brake command indication due to Train data changed from source different from driver | Train data changed | E5-E9 (TS) E5-E8 (SK) | 15 | x
5.17.2.2 S5 (E5) | Brake command indication due to Train data changed from source different from driver | Train data changed | E5-E9 (TS) E5-E8 (SK) | 15 |  | ST01 acknowledged
3.18.3.3 | Train data Entry/Modification/Re-validation | Train data validation window |  | 11.4.1 |  | DMI 11.7.1.7, 11.7.1.9, 11.7.3, close
3.18.3.3 | Train data Entry/Modification/Re-validation | Train data validation window |  | 11.4.1 | DMI 11.7.3
3.18.3.2 a | Train Data - International Train category | Train data window(s) |  | 11.3.9 |  |  | covered by the operational train categories together with the brake position
3.18.3.2 b | Train Data - Train length | Train data window(s) |  | 11.3.9
3.18.3.2 c | Train Data - traction/brake parameters | Train data window(s) |  | 11.3.9 |  |  | only for lambda trains via the brake weight percentage. brake position covered by operational train categories
3.18.3.2 d | Train Data - Maximum Train Speed | Train data window(s) |  | 11.3.9
3.18.3.2 e | Train Data - Loading Gauge | Train data window(s) |  | 11.3.9
3.18.3.2 f | Train Data - Axle load category | Train data window(s) |  | 11.3.9
3.18.3.2 h | Train Data - Airtight system | Train data window(s) |  | 11.3.9
3.18.3.3 | Train data Entry/Modification/Re-validation | Train data window(s) |  | 11.3.9 |  | DMI 11.7.1.7, 11.7.1.9, 11.7.3, close, previous/next (if any)
3.18.3.3 | Train data Entry/Modification/Re-validation | Train data window(s) |  | 11.3.9 | DMI 11.7.3, previous/next (if any)
4.7.2 | train is rejected | Train is rejected | E5-E9 (TS) E5-E8 (SK) | 15
5.4.3.2 A40 | train is rejected | Train is rejected | E5-E9 (TS) E5-E8 (SK) | 15 | x
5.4.3.2 A40 | train is rejected | Train is rejected | E5-E9 (TS) E5-E8 (SK) | 15 |  | As soon as any button in the main window is selected
3.18.4.5.1 | Additional Data re-validation - train running number | Train running number window |  | 11.3.1
3.18.4.5.2 | Additional Data re-validation - train running number | Train running number window |  | 11.3.1
3.18.4.5.3 | Additional Data re-validation - train running number | Train running number window |  | 11.3.1
4.7.2 | Additional Data re-validation - train running number | Train running number window |  | 11.3.1
5.4.3.2 S1 | Additional Data re-validation - train running number | Train running number window |  | 11.3.1 | DMI 11.7.2, 11.7.3
5.4.3.2 S1 | Additional Data re-validation - train running number | Train running number window |  | 11.3.1 |  | DMI 11.7.1.7, 11.7.1.9, 11.7.2, 11.7.3, close
5.4.3.2 S13 | Additional Data re-validation - train running number | Train running number window |  | 11.3.1
3.12.1.1 | Track condition - Tunnel Stopping Area | TSA remaining distance | C3/4 | 8.2.3.6
3.7.3.2 c | Track condition - Tunnel Stopping Area | TSA remaining distance | C3/4 | 8.2.3.6 |  | x
4.4.15.3.2 | Track condition - Tunnel Stopping Area | TSA remaining distance | C3/4 | 8.2.3.6
4.7.2 | Track condition - Tunnel Stopping Area | TSA remaining distance | C3/4 | 8.2.3.6
5.18.8.2 | Track condition - Tunnel Stopping Area remaining distance | TSA remaining distance | C3/4 | 8.2.3.6 | toggle on
5.18.8.2 | Track condition - Tunnel Stopping Area remaining distance | TSA remaining distance | C3/4 | 8.2.3.6 |  | toggle off
5.18.8.3 | Track condition - Tunnel Stopping Area remaining distance | TSA remaining distance | C3/4 | 8.2.3.6 | x |  | selection of TSA
5.18.8.3 | Track condition - Tunnel Stopping Area remaining distance | TSA remaining distance | C3/4 | 8.2.3.6 |  | x | selection of TSA
5.18.8.4 | Track condition - Tunnel Stopping Area remaining distance | TSA remaining distance | C3/4 | 8.2.3.6 | x
5.18.8.5 | Track condition - Tunnel Stopping Area remaining distance | TSA remaining distance | C3/4 | 8.2.3.6 |  | x
3.11.6.4 | Trip due to passing EOA/LOA | Unauthorized passing of EOA / LOA | E5-E9 (TS) E5-E8 (SK) | 15
3.13.10.2.6 | Trip due to passing EOA/LOA | Unauthorized passing of EOA / LOA | E5-E9 (TS) E5-E8 (SK) | 15
3.13.10.2.7 | Trip due to passing EOA/LOA | Unauthorized passing of EOA / LOA | E5-E9 (TS) E5-E8 (SK) | 15
4.6.3 | Trip due to passing EOA/LOA | Unauthorized passing of EOA / LOA | E5-E9 (TS) E5-E8 (SK) | 15 |  | PT mode left
4.6.3 [11] | Trip due to passing EOA/LOA | Unauthorized passing of EOA / LOA | E5-E9 (TS) E5-E8 (SK) | 15 | x |  |  | 1327
4.6.3 [12] | Trip due to passing EOA/LOA | Unauthorized passing of EOA / LOA | E5-E9 (TS) E5-E8 (SK) | 15 | x
4.6.3 [16] | Trip due to passing EOA/LOA | Unauthorized passing of EOA / LOA | E5-E9 (TS) E5-E8 (SK) | 15 | x
4.6.3 [18] | Trip due to passing EOA/LOA | Unauthorized passing of EOA / LOA | E5-E9 (TS) E5-E8 (SK) | 15 | x
4.6.3 [43] | Trip due to passing EOA/LOA | Unauthorized passing of EOA / LOA | E5-E9 (TS) E5-E8 (SK) | 15 | x
4.6.3 [62] | Trip due to passing EOA/LOA | Unauthorized passing of EOA / LOA | E5-E9 (TS) E5-E8 (SK) | 15 |  | x
4.6.3 [63] | Trip due to passing EOA/LOA | Unauthorized passing of EOA / LOA | E5-E9 (TS) E5-E8 (SK) | 15 |  | x
|  | Volume window |  | 11.3.7 | DMI 11.7.7 |  | pure DMI feature
|  | Volume window |  | 11.3.7 |  | DMI 11.7.1.7, 11.7.1.9, 11.7.7, close | pure DMI feature
4.4.13.1.3 | Train Trip reason | [5 empty] | see details in other trip lines
4.4.14.1.2.1 | Train Trip reason | [5 empty] | see details in other trip lines
4.7.2 | Brake reason | [5 empty] | see details in other brake command lines
4.7.2 | Speed and distance monitoring supervision status | [5 empty] | see other lines for 'supervision info'
4.7.2 | Train Trip reason | [5 empty] | see details in other trip lines

## ATO DMI inputs
reference SUBSET-125 | ERTMS/ATO SRS | DMI object | DMI area | reference DMI | Start | Stop | comment | 1238
7.13.2 | Specific ATO Data Entry | ATO data validation window |  |  | DMI 12.7.2
7.13.2 | Specific ATO Data Entry | ATO data validation window |  |  |  | DMI 12.7.1.3, 12.7.1.4, 12.7.2, close
7.13.2 | Specific ATO Data Entry | ATO data window(s) |  |  | DMI 12.7.2, previous/next (if any)
7.13.2 | Specific ATO Data Entry | ATO data window(s) |  |  |  | DMI 12.7.1.3, 12.7.1.4, 12.7.2, close, previous/next (if any)
9.10.9 [4] | ATO engage | ATO02 | G1 (TS) F9 (SK) | 8.5.2.5 (TS) 8.5.2.7 (SK) | x
9.10.9 [5] | ATO engage | ATO02 | G1 (TS) F9 (SK) | 8.5.2.5 (TS) 8.5.2.7 (SK) |  | x
9.10.9 [7] | ATO engage | ATO02 | G1 (TS) F9 (SK) | 8.5.2.5 (TS) 8.5.2.7 (SK) |  | x
9.10.9 [9a] | ATO engage | ATO02 | G1 (TS) F9 (SK) | 8.5.2.5 (TS) 8.5.2.7 (SK) |  | x
9.10.9 [10] | ATO disengage | ATO03 | G1 (TS) F9 (SK) | 8.5.2.6 (TS) 8.5.2.8 (SK) |  | x
9.10.9 [3b] | ATO disengage | ATO03 | G1 (TS) F9 (SK) | 8.5.2.6 (TS) 8.5.2.8 (SK) | x
9.10.9 [5] | ATO disengage | ATO03 | G1 (TS) F9 (SK) | 8.5.2.6 (TS) 8.5.2.8 (SK) | x
9.10.9 [6a] | ATO disengage | ATO03 | G1 (TS) F9 (SK) | 8.5.2.6 (TS) 8.5.2.8 (SK) |  | x
9.10.9 [8] | ATO disengage | ATO03 | G1 (TS) F9 (SK) | 8.5.2.6 (TS) 8.5.2.8 (SK) |  | x
9.10.9 [9b] | ATO disengage | ATO03 | G1 (TS) F9 (SK) | 8.5.2.6 (TS) 8.5.2.8 (SK) |  | x
9.10.9 [10] | ATO disengage | ATO04 | G1 (TS) F9 (SK) | 8.5.2.6 (TS) 8.5.2.8 (SK) |  | x
9.10.9 [3b] | ATO disengage | ATO04 | G1 (TS) F9 (SK) | 8.5.2.6 (TS) 8.5.2.8 (SK) |  | x
9.10.9 [6b] | ATO disengage | ATO04 | G1 (TS) F9 (SK) | 8.5.2.6 (TS) 8.5.2.8 (SK) |  | x
9.10.9 [8] | ATO disengage | ATO04 | G1 (TS) F9 (SK) | 8.5.2.6 (TS) 8.5.2.8 (SK) |  | x
9.10.9 [9b] | ATO disengage | ATO04 | G1 (TS) F9 (SK) | 8.5.2.6 (TS) 8.5.2.8 (SK) | x
7.3.1.5 | Request Skip Stopping Point | ATO17 | G5 (TS) F10 (SK) | 8.5.8.5 (TS) 8.5.8.6 (SK) | x
7.3.1.5 | Request Skip Stopping Point | ATO17 | G5 (TS) F10 (SK) | 8.5.8.5 (TS) 8.5.8.6 (SK) |  | x
7.3.1.7 | Revoke Skip Stopping Point | ATO19 | G5 (TS) F10 (SK) | 8.5.8.5 (TS) 8.5.8.6 (SK) | x
7.3.1.7 | Revoke Skip Stopping Point | ATO19 | G5 (TS) F10 (SK) | 8.5.8.5 (TS) 8.5.8.6 (SK) |  | x
7.3.1.8 | Revoke Skip Stopping Point | ATO19 | G5 (TS) F10 (SK) | 8.5.8.5 (TS) 8.5.8.6 (SK) | x
7.3.1.8 | Revoke Skip Stopping Point | ATO19 | G5 (TS) F10 (SK) | 8.5.8.5 (TS) 8.5.8.6 (SK) |  | x
7.13.2 | Specific ATO Data Entry | Button - ATO | Specific data entry selection window | 12.2.1 | DMI 12.7.2
7.13.2 | Specific ATO Data Entry | Button - ATO | Specific data entry selection window | 12.2.1 |  | DMI 12.7.2
7.13.2.10 | Skip ATO data entry | Button - End of data entry | Specific data entry selection window | 12.2.1 | DMI 12.7.2
7.13.2.10 | Skip ATO data entry | Button - End of data entry | Specific data entry selection window | 12.2.1 |  | DMI 12.7.2

## ATO DMI outputs
reference SUBSET-125 | ERTMS/ATO SRS | DMI object | DMI area | reference DMI | Start | Stop | comment | 1238
7.13.2 | Specific ATO Data Entry | ATO data validation window |  |  | DMI 12.7.2
7.13.2 | Specific ATO Data Entry | ATO data validation window |  |  |  | DMI 12.7.1.3, 12.7.1.4, 12.7.2, close
7.13.3 | ATO Data view | ATO data view window(s) |  | 12.5.2 | next in the last ETCS Data view window (see DMI 12.5.2.5)
7.13.3 | ATO Data view | ATO data view window(s) |  | 12.5.2 |  | previous/next (if any), close
7.13.2 | Specific ATO Data Entry | ATO data window(s) |  |  | DMI 12.7.2, previous/next (if any)
7.13.2 | Specific ATO Data Entry | ATO data window(s) |  |  |  | DMI 12.7.1.3, 12.7.1.4, 12.7.2, close, previous/next (if any)
7.13.2.14 | Specific ATO Data Need | ATO needs data | E5-E9 (TS) E5-E8 (SK) | 15 | x
7.13.2.15 | Specific ATO Data Need | ATO needs data | E5-E9 (TS) E5-E8 (SK) | 15 |  | x
9.10.9 [1] | ATO status - ATO selected | ATO01 | G1 | 8.5.2.4 | x
9.10.9 [4] | ATO status - ATO selected | ATO01 | G1 | 8.5.2.4 |  | x
9.10.9 [4] | ATO status - ATO ready for engagement | ATO02 | G1 | 8.5.2.4 | x
9.10.9 [5] | ATO status - ATO ready for engagement | ATO02 | G1 | 8.5.2.4 |  | x
9.10.9 [7] | ATO status - ATO ready for engagement | ATO02 | G1 | 8.5.2.4 |  | x
9.10.9 [9a] | ATO status - ATO ready for engagement | ATO02 | G1 | 8.5.2.4 |  | x
9.10.9 [10] | ATO status - ATO engaged | ATO03 | G1 | 8.5.2.4 |  | x
9.10.9 [3b] | ATO status - ATO engaged | ATO03 | G1 | 8.5.2.4 | x
9.10.9 [5] | ATO status - ATO engaged | ATO03 | G1 | 8.5.2.4 | x
9.10.9 [6a] | ATO status - ATO engaged | ATO03 | G1 | 8.5.2.4 |  | x
9.10.9 [8] | ATO status - ATO engaged | ATO03 | G1 | 8.5.2.4 |  | x
9.10.9 [9b] | ATO status - ATO engaged | ATO03 | G1 | 8.5.2.4 |  | x
9.10.9 [10] | ATO status - ATO disengaging | ATO04 | G1 | 8.5.2.4 |  | x
9.10.9 [3b] | ATO status - ATO disengaging | ATO04 | G1 | 8.5.2.4 |  | x
9.10.9 [6b] | ATO status - ATO disengaging | ATO04 | G1 | 8.5.2.4 |  | x
9.10.9 [8] | ATO status - ATO disengaging | ATO04 | G1 | 8.5.2.4 |  | x
9.10.9 [9b] | ATO status - ATO disengaging | ATO04 | G1 | 8.5.2.4 | x
10.2.2.8 a | ATO status - ATO failure | ATO05 | G1 | 8.5.2.4 | x |  | connection management time out
7.13.2.31 | ATO status - ATO failure | ATO05 | G1 | 8.5.2.4 | x |  | specific ATO data entry time out
7.13.3.6 a | ATO status - ATO failure | ATO05 | G1 | 8.5.2.4 | x |  | Specific ATO Data View - response time out
7.13.3.6 a | ATO status - ATO failure | ATO05 | G1 | 8.5.2.4 |  | x | Specific ATO Data View - response time out
8.2.1.5 | ATO status - ATO failure | ATO05 | G1 | 8.5.2.4 | x
9.10.9 [11] | ATO status - ATO failure | ATO05 | G1 | 8.5.2.4 | x
9.10.9 [12] | ATO status - ATO failure | ATO05 | G1 | 8.5.2.4 |  | x
8.2.2.1 c | Stopping accuracy - overshoot stopping window | ATO06 | G2 | 8.5.4.3 | x
8.2.2.2 | Stopping accuracy - overshoot stopping window | ATO06 | G2 | 8.5.4.3 |  | x
8.2.2.1 b | Stopping accuracy - undershoot stopping window | ATO07 | G2 | 8.5.4.4 | x
8.2.2.2 | Stopping accuracy - undershoot stopping window | ATO07 | G2 | 8.5.4.4 |  | x
8.2.2.1 a | Stopping accuracy - accurate stop | ATO08 | G2 | 8.5.4.5 | x
8.2.2.2 | Stopping accuracy - accurate stop | ATO08 | G2 | 8.5.4.5 |  | x
8.2.3.1 | Dwell time - Train Hold | ATO09 | G3 | 8.5.5 | x
8.2.3.2 | Dwell time - Train Hold | ATO09 | G3 | 8.5.5 | x
8.2.3.2 | Dwell time - Train Hold | ATO09 | G3 | 8.5.5 |  | x
8.2.3.2.1 | Dwell time - Train Hold | ATO09 | G3 | 8.5.5 | dwell time ≥ 100 minutes
8.2.3.2.1 | Dwell time - Train Hold | ATO09 | G3 | 8.5.5 |  | dwell time < 100 minutes
8.2.3.3 | Dwell time - Train Hold | ATO09 | G3 | 8.5.5 |  | x
8.2.3.1 | Door info - Request driver to open both sides doors | ATO10 | G3 | 8.5.6 |  | x | wrong reference in SUBSET-125. it should be 8.2.4.6 instead (and current 8.2.4.6 shifted to 8.2.4.7)
8.2.4.1 a | Door info - Request driver to open both sides doors | ATO10 | G3 | 8.5.6 | x
8.2.4.3 | Door info - Request driver to open both sides doors | ATO10 | G3 | 8.5.6 |  | x
8.2.3.1 | Door info - Request driver to open left doors | ATO11 | G3 | 8.5.6 |  | x | wrong reference in SUBSET-125. it should be 8.2.4.6 instead (and current 8.2.4.6 shifted to 8.2.4.7)
8.2.4.1 c | Door info - Request driver to open left doors | ATO11 | G3 | 8.5.6
8.2.4.3 | Door info - Request driver to open left doors | ATO11 | G3 | 8.5.6 |  | x
8.2.3.1 | Door info - Request driver to open right doors | ATO12 | G3 | 8.5.6 |  | x | wrong reference in SUBSET-125. it should be 8.2.4.6 instead (and current 8.2.4.6 shifted to 8.2.4.7)
8.2.4.1 b | Door info - Request driver to open right doors | ATO12 | G3 | 8.5.6 | x
8.2.4.3 | Door info - Request driver to open right doors | ATO12 | G3 | 8.5.6 |  | x
8.2.3.1 | Door info - doors are open (automatic door opening) | ATO13 | G3 | 8.5.6 |  | x | wrong reference in SUBSET-125. it should be 8.2.4.6 instead (and current 8.2.4.6 shifted to 8.2.4.7)
8.2.4.1 a | Door info - doors are open (automatic door opening) | ATO13 | G3 | 8.5.6 | x |  | wrong reference in SUBSET-125. it should be 8.2.4.1 d instead
8.2.3.1 | Door info - doors are open (manual door opening) | ATO13 | G3 | 8.5.6 |  | x | wrong reference in SUBSET-125. it should be 8.2.4.6 instead (and current 8.2.4.6 shifted to 8.2.4.7)
8.2.4.3 | Door info - doors are open (manual door opening) | ATO13 | G3 | 8.5.6 | x
8.2.3.1 | Door info - Request driver to close doors | ATO14 | G3 | 8.5.6 |  | x | wrong reference in SUBSET-125. it should be 8.2.4.6 instead (and current 8.2.4.6 shifted to 8.2.4.7)
8.2.4.4 a | Door info - Request driver to close doors | ATO14 | G3 | 8.5.6 | x
8.2.4.5 | Door info - Request driver to close doors | ATO14 | G3 | 8.5.6 |  | x
8.2.3.1 | Door info - Doors are being closed by ATO | ATO15 | G3 | 8.5.6 |  | x | wrong reference in SUBSET-125. it should be 8.2.4.6 instead (and current 8.2.4.6 shifted to 8.2.4.7)
8.2.4.4 b | Door info - Doors are being closed by ATO | ATO15 | G3 | 8.5.6 | x
8.2.4.5 | Door info - Doors are being closed by ATO | ATO15 | G3 | 8.5.6 |  | x
8.2.3.1 | Door info - Doors are closed | ATO16 | G3 | 8.5.6 |  | x | wrong reference in SUBSET-125. it should be 8.2.4.6 instead (and current 8.2.4.6 shifted to 8.2.4.7)
8.2.4.5 | Door info - Doors are closed | ATO16 | G3 | 8.5.6 | x
8.2.5.3 | Skip Stopping Point status - inactive | ATO17 | G5 | 8.5.8.4 | x
8.2.5.3 | Skip Stopping Point status - inactive | ATO17 | G5 | 8.5.8.4 |  | x
8.2.5.2 | Skip Stopping Point status - requested by ATO-TS | ATO18 | G5 | 8.5.8.4 | x
8.2.5.2 | Skip Stopping Point status - requested by ATO-TS | ATO18 | G5 | 8.5.8.4 |  | x
7.3.1.7 | Skip Stopping Point status - requested by driver | ATO19 | G5 | 8.5.8.4 | x
7.3.1.7 | Skip Stopping Point status - requested by driver | ATO19 | G5 | 8.5.8.4 |  | x
8.2.5.1 | Skip Stopping Point status - requested by driver | ATO19 | G5 | 8.5.8.4 | x
8.2.8.1 | Coasting advice | ATO20 | B8 | 8.5.10 | x
8.2.8.1 | Coasting advice | ATO20 | B8 | 8.5.10 |  | x
8.2.6 | Stopping Points | ATO21 | D2/3/4 | 8.5.3 | remaining distance inside the distance scale range of the planning info
8.2.6 | Stopping Points | ATO21 | D2/3/4 | 8.5.3 |  | remaining distance inside the distance scale range of the planning info
8.2.6 | Stopping Points | ATO21 | D2/3/4 | 8.5.3 | DMI 8.5.3.2
8.2.6 | Stopping Points | ATO21 | D2/3/4 | 8.5.3 |  | DMI 8.5.3.2
8.2.6.1 | Stopping Points | ATO21 | D2/3/4 | 8.5.3 | x
8.2.6.1 | Stopping Points | ATO21 | D2/3/4 | 8.5.3 |  | x
8.2.6.3 | Stopping Points | ATO21 | D2/3/4 | 8.5.3 |  | x
8.2.3.1 | Dwell time - computed dwell time < 100 minutes | Dwell time | G3 | 8.5.5 | x
8.2.3.3 | Dwell time - computed dwell time < 100 minutes | Dwell time | G3 | 8.5.5 |  | x
8.2.8.1 | Distance to next advice change | Next advice change marker | D7 | 8.5.11 | x
8.2.8.1 | Distance to next advice change | Next advice change marker | D7 | 8.5.11 |  | x
8.2.7.1 | Next Stopping Point name and estimated arrival time | Next Stopping Point name and estimated arrival time | G2/G3/G4 | 8.5.7 | x
8.2.7.1 | Next Stopping Point name and estimated arrival time | Next Stopping Point name and estimated arrival time | G2/G3/G4 | 8.5.7 |  | x
8.2.7.2 | Next Stopping Point name and estimated arrival time | Next Stopping Point name and estimated arrival time | G2/G3/G4 | 8.5.7 |  | x
8.2.9.3 | ATO status - ATO disengaging | sound S2 | N/A | 14 | x
8.2.9.3 | ATO status - ATO disengaging | sound S2 | N/A | 14 |  | x
10.2.2.8 b | connection time out - sound | sound S2 | N/A | 14 | x |  | connection management time out
10.2.2.8 b | connection time out - sound | sound S2 | N/A | 14 |  | x | connection management time out
7.13.2.31 | connection time out - sound | sound S2 | N/A | 14 | x |  | specific ATO data entry time out
7.13.2.31 | connection time out - sound | sound S2 | N/A | 14 |  | x | specific ATO data entry time out
8.2.9.4 | FA state entered | sound S2 | N/A | 14 | x |  | S2 played in FA state if possible
8.2.9.4 | FA state entered | sound S2 | N/A | 14 |  | x | S2 played in FA state if possible
7.13.3.6 b | Specific ATO Data View - response time out | sound S2 | N/A | 14 | x
7.13.3.6 b | Specific ATO Data View - response time out | sound S2 | N/A | 14 |  | x
8.2.9.1 | warning - TBL in traction when entering EG state | sound S2 | N/A | 14 | x
8.2.9.1 | warning - TBL in traction when entering EG state | sound S2 | N/A | 14 |  | x
8.2.9.2 | warning - TBL in traction while in EG state | sound S2 | N/A | 14 | x
8.2.9.2 | warning - TBL in traction while in EG state | sound S2 | N/A | 14 |  | x
7.13.2.20 | Waiting - specific ATO data entry | Specific data entry selection window - buttons disabled |  | 12.2.1 | DMI 12.7.2
7.13.2.20 | Waiting - specific ATO data entry | Specific data entry selection window - buttons disabled |  | 12.2.1 |  | DMI 12.7.2
7.13.2.20 | Waiting - specific ATO data entry selection | Specific data entry selection window - buttons disabled except 'End of data entry' button |  | 12.2.1 | DMI 12.7.2
7.13.2.20 | Waiting - specific ATO data entry selection | Specific data entry selection window - buttons disabled except 'End of data entry' button |  | 12.2.1 |  | DMI 12.7.2
7.13.2.20 | Waiting - specific ATO data entry | ST05 | Window title of ‘Specific data entry selection' window | 13.4. | DMI 12.7.2
7.13.2.20 | Waiting - specific ATO data entry | ST05 | Window title of ‘Specific data entry selection' window | 13.4. |  | DMI 12.7.2
7.13.2.20 | Waiting - specific ATO data entry selection | ST05 | Window title of ‘Specific data entry selection' window | 13.4. | DMI 12.7.2
7.13.2.20 | Waiting - specific ATO data entry selection | ST05 | Window title of ‘Specific data entry selection' window | 13.4. |  | DMI 12.7.2
8.2.8.1 | Target Advice Speed | Target Advice Speed | B0 | 8.5.9 | x
8.2.8.1 | Target Advice Speed | Target Advice Speed | B0 | 8.5.9 |  | x

## INPUT ITEMS (hidden)
TRACEABILITY TABLE FOR DMI | SRS | FIS DMI | OPE DMI | CENELEC | DMI sub WG priority | category | SRS | DMI comment | OPE comment | CENELEC
"change of level" selection | x |  |  |  | 1 | menu
"Start" button | x |  |  |  | 1 | menu |  | this is "start of mission" in FIS DMI
ACK - Brake command release |  |  | x | x | MD |  |  |  | clearer in CENELEC
ACK - brake release (due to external device) |  |  |  | x | NR |  |  |  |  | this is not class 1
ACK - EB release |  | x |  |  | NR
ACK - general ack principle |  |  | x | x | 1
ACK - level transition | x | x | x |  | 1 |  |  |  | the proposed text in OPE doc does not clearly indicate that it is an ack
ACK - OS | x | x | x | x | 1
ACK - RAP for brake release at standstill | x |  | x |  | 1 |  |  |  | not clear in OPE, only the reference to SRS is given but the text is not expressed as an acknowledgement. In fact the general brake command icon is flashing and the additional text gives the reason for the brake command.
ACK - RMP for brake release at standstill | x |  | x |  | 1 |  |  |  | not clear in OPE, only the reference to SRS is given but the text is not expressed as an acknowledgement. In fact the general brake command icon is flashing and the additional text gives the reason for the brake command.
ACK - Reversing for brake release at standstill | x | [5 empty] | CR138
ACK - RV | x | x | x | x | 1
ACK - SB release |  | x |  |  | NR
ACK - SE/SN | x | x |  |  | 1
ACK - SH (SH ordered by trackside) | x | x | x | x | 1
ACK - SR | x | x | x | x | 1
ACK - standstill supervision for brake release | x |  | x |  | 1 |  |  |  | not clear in OPE, only the reference to SRS is given but the text is not expressed as an acknowledgement. In fact the general brake command icon is flashing and the additional text gives the reason for the brake command.
ACK - TAF request | x | x |  |  | 1
ACK - text (when required by text conditions) | x | x |  |  | 1
ACK - Trip | x | x | x | x | 1
ACK - UN | x | x | x | x | 1
ACK -Train Data change from source different from the driver | x |  |  |  | 2
Additional Data Entry - driver id | x | x |  |  | 1 | menu
Additional Data Entry - ERTMS/ETCS level | x | x |  |  | 1 | menu
Additional Data Entry - network id | x |  |  |  | 1 | menu | for network id, there is no intentional revalidation |  |  | it is also possible to choose the radio network selection via the GSM-R DMI. By default, it is automatic registering. Is a consistency needed with the ETCS part? I guess yes since at the end the same mobile terminals
Additional Data Entry - RBC id | x | x |  |  | 1 | menu
Additional Data Entry - RBC phone number | x | x |  |  | 1 | menu
Additional Data Entry - track adhesion | x | x |  |  | 1 | menu
Additional Data Entry - Train running number | x |  |  |  | 1 | menu |  | this is still part of Train data |  | this is also possible via GSM-R DMI (cab radio). The consistency with ETCS train running number is still an open question
Additional Data Entry - Train running number skip | x |  |  |  | 2 | menu
Additional Data re-validation - driver id | x | x |  |  | 1 | menu
Additional Data re-validation - ERTMS/ETCS level | x |  |  |  | 1 | menu
Additional Data re-validation - RBC id | x | x |  |  | 1 | menu
Additional Data re-validation - RBC phone number | x | x |  |  | 1 | menu
Additional Data re-validation - Train running number | x |  |  |  | 1 | menu
Data entry request | x | x |  |  | RE |  | does not exist anymore?? | does not exist anymore?
Desk open/closed | x |  |  |  | RD
exit NL | x | x |  |  | 1 | menu | should be removed from SRS §5.14.2.4 | should be removed
exit SH | x | x |  |  | 1 | menu
Geo Pos - start displaying | x | x |  |  | 2 | menu
Geo Pos - stop displaying | x |  |  |  | 2 | menu
language selection for fixed texts | x |  |  |  | 1 | menu
NL selection | x | x |  |  | 1 | menu
override passenger emergency brake |  |  |  | x | NR |  |  |  |  | not class 1
override Route Suitability | x | x |  |  | 1 | menu
override selection | x | x |  |  | 1 | menu
permitted speed - start displaying | x | x | x | x | 1 | menu
permitted speed - stop displaying | x |  |  | x | 2 | menu
permitted/target speed - start displaying | x |  |  |  | 2 | menu |  | in FIS, the target distance is still shown
permitted/target speed - stop displaying | x |  |  |  | 2 | menu
permitted/target speed/target distance - start displaying |  | x |  |  | NR |  |  | target distance is no more to be displayed on driver request
Request to continue without radio session open |  | x |  |  | NR |  |  | to be removed from FIS
RV selection |  | x |  |  | 1 | menu |  | RV mode is only entered due to driver's ack but it is not clear if a previous selection is needed
selection of hidden texts | x |  |  |  | 2 | menu | is it corresponding to message scrolling ??
Selection of language | x | x |  |  | 1 | menu
SH selection | x | x |  |  | 1 | menu
SR distance / speed | x | x |  |  | 1 | menu
STM id selection | x | x |  |  | 1 | menu
Text message scrolling |  | x | x | x | 2 | menu |  |  | this is not clearly specified
Train Data Entry - Airtight system | x |  |  |  | 1 | menu
Train Data Entry - Axle number | x |  |  |  | 1 | menu
Train Data Entry - Axleload | x | x |  |  | 1 | menu
Train Data Entry - International Train category | x | x |  |  | 1 | menu
Train Data Entry - List of STM available onboard | x |  |  |  | 1 | menu
Train Data Entry - Loading Gauge | x | x |  |  | 1 | menu
Train Data Entry - Maximum Train Speed | x | x |  |  | 1 | menu
Train Data Entry - STM additional data | x | x |  |  | 1 | menu |  | "up to 255 text string for each STM" to be checked
Train Data Entry - Traction systems | x | x |  |  | 1 | menu | power supply is used in SRS, maybe not clear in SRS
Train Data Entry - traction/brake parameters | x | x |  |  | 1 | menu | to be checked with braking curves paper
Train Data Entry - Train length | x | x |  |  | 1 | menu
Train data re-validation | x | x |  |  | 1 | menu | this is not clear if it is a revalidaiton item per item or a general revalidation | this is written confirmation in FIS
Train data selection | x | x |  |  | 1 | menu
Train integrity confirmation | x | x |  |  | 1 | menu

## OUTPUT ITEMS (hidden)
TRACEABILITY TABLE FOR DMI | SRS | FIS DMI | OPE DMI | CENELEC | DMI sub WG priority | category | SRS | DMI comment | OPE comment | CENELEC
ACK - Brake command release |  |  | x | x | MD |  |  |  | clearer in CENELEC
ACK - EB release |  | x |  |  | NR |  |  | not specified as an output in FIS
ACK - general ack principle |  |  | x | x | 1
ACK - level transition | x | x | x |  | 1 |  |  | not specified as an output in FIS | the proposed text in OPE doc does not clearly indicate that it is an ack
ACK - OS | x | x | x | x | 1 |  |  | it is written "OS mode proposed"
ACK - RAP for brake release at standstill | x |  | x |  | 1 |  |  |  | not clear in OPE, only the reference to SRS is given but the text is not expressed as an acknowledgement. In fact the general brake command icon is flashing and the additional text gives the reason for the brake command.
ACK - Reversing for brake release at standstill | x | [5 empty] | CR138
ACK - RMP for brake release at standstill | x |  | x |  | 1 |  |  |  | not clear in OPE, only the reference to SRS is given but the text is not expressed as an acknowledgement. In fact the general brake command icon is flashing and the additional text gives the reason for the brake command.
ACK - RV | x | x | x | x | 1 |  |  | not specified as an output in FIS
ACK - SB release |  | x |  |  | NR |  |  | not specified as an output in FIS
ACK - SE/SN | x | x |  |  | 1 |  |  | it is written "SE/SN mode proposed"
ACK - SH (SH ordered by trackside) | x | x | x | x | 1 |  |  | it is written "SH mode proposed"
ACK - SR | x | x | x | x | 1 |  |  | it is written "SR mode proposed"
ACK - standstill supervision for brake release | x |  | x |  | 1 |  |  |  | not clear in OPE, only the reference to SRS is given but the text is not expressed as an acknowledgement. In fact the general brake command icon is flashing and the additional text gives the reason for the brake command.
ACK - TAF request | x | x |  |  | 1
ACK - text (when required by text conditions) | x | x |  |  | 1 |  |  | not specified as output
ACK - Trip | x | x | x | x | 1 |  |  | not specified as ouput
ACK - UN | x | x | x | x | 1 |  |  | it is written "UN mode proposed"
ACK -Train Data change from source different from the driver | x |  |  |  | 2
Additional Data Entry - ERTMS/ETCS level table | x | x |  |  | 1 | menu | if the driver would like to change the level
Additional Data Entry - network id | x |  |  |  | 1 |  |  |  |  | it is also possible to choose the radio network selection via the GSM-R DMI. By default, it is automatic registering. Is a consistency needed with the ETCS part? I guess yes since at the end the same mobile terminals
Additional Data entry - track adhesion | x | x |  |  | 1 |  | Is it to propose "slippery" non slippery" to the driver or is it to show that track adhesion is reduced. | Is it to propose "slippery" non slippery" to the driver or is it to show that track adhesion is reduced.
Additional Data re-validation - driver id | x | x |  |  | 1
Additional Data re-validation - ERTMS/ETCS level | x |  |  |  | 1
Additional Data re-validation - RBC id | x | x |  |  | 1
Additional Data re-validation - RBC phone number | x | x |  |  | 1
Additional Data re-validation - train running number | x |  |  |  | 1 |  |  | this is still part of Train data |  | train running nulber may also be entered on GSM-R DMI…
balise group message inconsistency (NL mode) | x |  |  |  | RE
Brake command indication due to balise group message inconsistency (service brake) | x |  | x |  | 1 |  |  |  | this is the supervision info - intervention status which is activated
Brake command indication due to OB3 (service brake) | x |  | x |  | 1 |  |  |  | this is the supervision info - intervention status which is activated
Brake command indication due to OB4 (service brake) | x |  | x |  | 1 |  |  |  | this is the supervision info - intervention status which is activated
Brake command indication due to PT distance exceeded (service brake) | x |  |  |  | 1 |  |  |  | this is the supervision info - intervention status which is activated
Brake command indication due to RAP | x |  | x | x | 1 |  |  |  | this is the supervision info - intervention status which is activated
Brake command indication due to RMP | x |  | x | x | 1 |  |  |  | this is the supervision info - intervention status which is activated
Brake command indication due to standstill supervision | x |  | x | x | 1 |  |  |  | this is the supervision info - intervention status which is activated
Brake command indication due to train data change (service brake) | x |  |  |  | 2
Brake releasable | x |  | x |  | MD |  | this is a general statement, to be linked to SB/EB release from FIS DMI?
current level | x | x | x | x | 1
default balise telegram received | x |  |  |  | 1
direct mode for GSM-R network (GSM-R DMI) |  |  |  | x | NR |  |  |  |  | this is inconsistent with ETCS
driver vigilance |  |  |  | x | NR
Emergency Alert sent |  |  |  | x | NR |  |  |  |  | seems to be the cab radio emergency
Emergency Stop received | x | x | x | x | 1 |  |  |  | seems to be dedicated to cab radio and not to emergency stop from RBC? (see sound R3/R8) | seems to be from cab radio ?? Sound corresponds to that
entry in FS mode | x | x |  |  | 1 |  |  | in FIS DMI it seems a general text is indicated "entry in FS/OS"
entry in OS mode | x | x |  |  | 1 |  |  | in FIS DMI it seems a general text is indicated "entry in FS/OS"
Error messages | x | x |  |  | 2 |  | list of errors still to be defined | list of errors still to be defined
exit from RBC area without session termination order from RBC | x |  |  |  | 2
Geo Pos | x | x |  | x | 1
Geo Pos (based on single balise) | x |  |  |  | 1
GSM_R network |  |  | x | x | NR
isolation status | x | x |  |  | 1
Level transition announcement | x | x |  |  | 1
local time | x | x |  | x | 1
LX status "not protected" | x |  |  | x | 2 |  |  |  |  | not clear if it is really the status "not protected"
Menu - data |  |  | x | x | 1 |  |  |  | sub-menu are not defined !! | sub-menu are not defined !!
Menu - Mode |  |  | x | x | 1 |  |  |  | sub-menu are not defined !! | sub-menu are not defined !!
Menu - override |  |  | x | x | 1 |  |  |  | sub-menu are not defined !! | sub-menu are not defined !!
Menu - Special |  |  |  | x | 1 |  |  |  | sub-menu are not defined !! | sub-menu are not defined !!
mode (except IS, NP & SL) | x | x | x | x | 1 |  |  |  | SE/SN are not included
no safe radio message received in due time (T_NVCONTACT) | x |  |  |  | 1
no session opened for SH request | x |  |  |  | 1
No track conditions will be received (NL mode) | x |  |  |  | 1
override active | x | x | x | x | 1 |  |  | in FIS DMI it is override EoA
passenger emergency brake |  |  |  | x | NR |  |  |  |  | see details in CENELEC
permitted distance to run in RV | x | x |  |  | 1
Planning Area |  |  | x | x | 2 |  |  |  | reserved for future (not specified)
prompt info to driver |  |  |  | x | NR |  |  |  |  | for error related to internal DMI actions??
reduced adhesion factor from trackside | x | x |  |  | 1
release speed | x | x | x | x | 1 |  |  |  |  | philosophy different from OPE, the permitted speed is shown till zero.
results of tests (onboard self tests & external devices) | x | x |  |  | 1
Reversing of movement permitted | x | x |  |  | 1 |  |  | value "reversing mode is proposed" is misleading
Route Suitability display | x | x | x |  | 1
session termination due to no compatible version with RBC | x |  | x |  | 1
session termination due to PT report not acknowledged by RBC | x |  | x |  | 1
session termination due to SH granted not received | x |  | x |  | 1
session termination without ack from RBC | x |  |  |  | 1
SH request sent | x | x |  |  | 1
Shunting granted not received | x | x |  |  | 1
Shunting refused by RBC | x | x | x |  | 1
STM specific information | x | x |  |  | 1 |  |  | consistency with SUBSET-35 to be checked
supervision info - additional info |  |  |  | x | NR
supervision info - advise speed |  |  |  | x | NR
supervision info - brake releasable without risk of intervention |  |  | x | x | NR | to be deleted in FFFIS DMI |  |  | sound S10 seems to give an indication that the driver may stop commanding the brake
supervision info - End of intervention status |  |  | x | x | 1 |  |  |  | brake command releaseable, moreover the text is unclear (wrong) regarding the sound S3. Depending on the national values, the S3 can be at standstill and not when V_TRAIN is below V_PERMITTED
supervision info - indication point limit | x | x | x | x | 1
supervision info - intervention status | x | x | x | x | 1
supervision info - more restrictive target change |  |  | x | x | 1 |  |  |  | this is not clear if it is used in the preindication or anywhere in the TSM
supervision info - overspeed status |  |  | x | x | 1
supervision info - permitted speed indication | x | x | x | x | 1 |  |  |  | colour philosophy different from CENELEC
supervision info - predicted distance to intervention |  |  |  | x | NR
supervision info - predicted speed at target |  |  |  | x | NR
supervision info - pre-indication status |  |  | x | x | 1 |  |  |  | target speed is shown on the CSG (circular speed gauge)
supervision info - set speed |  |  |  | x | NR
supervision info - target speed / distance | x |  | x | x | 1
supervision info - warning indication | x | x | x | x | 1
supervision info - warning time to intervention |  |  |  | x | NR
target speed | x |  |  |  | OG | curently for some mode, target speed & distance are shown, for others only the speed => wait outcome of CR583 |  | in FIS DMI the distance is always shown with the target speed
Text message scrolling |  | x | x | x | 2
Text messages | x | x | x | x | 1 |  |  |  | scrolling function? Time stamp attached to each text message not in SRS? text with ack disappears once acknowledged?
Text messages - new text received |  |  |  | x | 1 |  |  |  |  | sound S7
time schedule difference |  |  |  | x | NR |  |  |  |  | can be achieved by text messages?
time table |  |  |  | x | NR |  |  |  |  | can be achieved by text messages?
TIU monitoring |  |  |  | x | 2 |  |  |  |  | door control, airtight system (not mentioned in track conditions!!), pantograph control?
Track condition - big metal masses | x | x | x | x | 1
Track condition - Brakes control | x | x | x | x | 1
Track condition - Pantograph control | x | x | x | x | 1
Track condition - Power control | x | x | x | x | 1
Track condition - Radio hole, supervision of radio safe connection stopped | x | x | x | x | 1
Track condition - Stopping control | x | x | x | x | 1
Track condition - Air tightness control | x | x | x |  | 1 |  |  |  |  | not reference in part 2 §6.2.3.5
train braking due to external devices |  |  |  | x | NR
train braking due to external devices releasable |  |  |  | x | NR
Train data changed | x |  |  |  | 2
Train Data Entry - Airtight system | x |  |  |  | 1 |  | for the revalidation (not clear in chap 3)
Train Data Entry - Axle number | x |  |  |  | 1 |  | for the revalidation (not clear in chap 3)
Train Data Entry - Axleload | x | x |  |  | 1 |  | for the revalidation (not clear in chap 3)
Train Data Entry - International Train category | x | x |  |  | 1 |  | for the revalidation (not clear in chap 3)
Train Data Entry - List of STM available onboard | x | x |  |  | 1 |  | for the revalidation (not clear in chap 3)
Train Data Entry - Loading Gauge | x | x |  |  | 1 |  | for the revalidation (not clear in chap 3)
Train Data Entry - Maximum Train Speed | x | x |  |  | 1 |  | for the revalidation (not clear in chap 3)
Train Data Entry - STM additional data | x | x |  |  | 1 |  | for the revalidation (not clear in chap 3)
Train Data Entry - Traction systems | x | x |  |  | 1 |  | for the revalidation (not clear in chap 3)
Train Data Entry - traction/brake parameters | x | x |  |  | 1 |  | for the revalidation (not clear in chap 3)
Train Data Entry - Train length | x | x |  |  | 1 |  | for the revalidation (not clear in chap 3)
train is rejected | x | x | x |  | 1
train running number permanent display |  |  | x | x | NR
train speed | x | x | x | x | 1 |  |  |  | needle & digital
Train Trip reason | x | x |  |  | 1 |  |  | this is trip alarm in FIS ??
Trip due to balise group message consistency | x |  | x |  | 1 | can be part of the train trip reason | 3.16.2.6 is both for service brake and trip.
Trip due to incompatible balise version | x |  |  |  | 1 | can be part of the train trip reason
unsucessful safe connection establishement during session establishment | x |  |  |  | 1
unsucessful safe connection establishement when maintaining the session | x |  |  |  | 2
change of adhesion following change of national values | x | [5 empty] | CR713 crash

## ANALYSIS (hidden)
DATA ENTRY | CENELEC & OPE docs do not specify any data entry. Only 4 menu buttons are "defined" but the sub-menu are not specified. The 4 buttons are therefore useless. No justification is given of such choice. It looks that this lack of specification was intentional but is it acceptable for interoperability (mainly operationally). Safety issues might also arise; when DMI's are close to each other but still slightly different, driver's errors will definitely happen
BRAKING CURVES | The CENELEC & OPE DMI docs are closer to 97E881. Inclusion of braking curve doc in SRS will have to take care of checking the consitency with CENELEC/OPE DMI
ACKNOWLEDGEMENT | Apart from ACK of modes, the CENELEC/OPE DMI gives a general section about acknowledgement while the SRS gives all specific ack depending on the situation
TRACKSIDE TEXT MESSAGES | The relationship between SRS and CENELEC/OPE DMI is not easy; some functions like text messages scrolling, management of hidden texts, text with ack disappears once acknowledged, ... are not clear in SRS.
TEXT MESSAGES FROM EVENTS | CENELEC/OPE DMI does not specify texts to be displayed when a given event happens onboard (entry in FS, level transition announcement, no compatible version,….). According to me, this should be done to achieve interoperability (operational)
TRACK CONDITIONS | Even though lots of icons are specified for track conditions, their dynamic use is unclear (what represents the colour of the icon,…) This could be linked to CR170
PLANNING AREA | This part is only (deeply) specified in CENELEC
BRAKE COMMAND HANDLING | The relationship between SRS and CENELEC/OPE DMI is not easy; what icon is displayed, which text accompanies the icon,…
ERROR MESSAGES | The various errors that can be displayed are jnot specified (specific case of text messages from events)
OTHERS | Lots of specific inconsistencies exists (see details in other sheets)