## F1 summary table
By default settings of F1 per type of [MODE_INFRA_OPE] segment |  |  |  |  | Applicable to | FR | setting
(by default - breakdown of reported occurrences per type of infrastructure) ; [0..100%] ; (check sum per mode ok if = 100%)
[MODE_INFRA_OPE] segments | [8 empty] | AND
Mode | Infrastructure category | Operation category | (Occurrence areas names) | (N_OCC/y) | (F1 names) | F1_T (N_OCC/ton) | F1_TK (N_OCC/ton.km) | F1_TU (N_OCC/operated transport unit) | (by default - correction factor per type of operation) ; [0..infinity] ; (not corrected = 1)
ROAD SEGMENTS |  |  | ROADS SAFETY PERFORMANCE |  |  |  |  | ROADS SAFETY PERFORMANCE
RD | NET | ALL | OCC_RD_NET_ALL |  | F1_RD_NET_ALL |  |  |  | 0%
RD | ORD | ALL | OCC_RD_NEL_ALL |  | F1_RD_OLN_ALL |  |  |  | 0%
RD | ORD | URBAN | OCC_RD_OLN_URBAN |  | F1_RD_URBAN |  |  |  | 1
RD | ORD | SUB-URBAN | OCC_RD_OLN_SUBURBAN |  | F1_RD_SUB-URBAN |  |  |  | 1
RD | ORD | COUNTRY SIDE 2 | OCC_RD_OLN_COUNTRY2 |  | F1_RD_COUNTRY2 |  |  |  | 1
RD | ORD | HIGHWAY | OCC_RD_OLN_HIGHWAY |  | F1_RD_HIGHWAY |  |  |  | 1
RD | PRK | ALL | OCC_RD_PRK_ALL |  | F1_RD_PRK_ALL |  |  |  | 0%
RD | HLT | ALL | OCC_RD_HLT_ALL |  | F1_RD_HLT_ALL |  |  |  | 0%
RD | FLU | ALL | OCC_RD_FLU_ALL |  | F1_RD_FLU_ALL |  |  |  | 0%
RD | USR | ALL | OCC_RD_USR_ALL |  | F1_RD_USR_ALL |  |  |  | 0%
RAILWAY SEGMENTS |  |  | RAILWAYS SAFETY PERFORMANCE
RL | NET | ALL | OCC_RL_NET_ALL |  | F1_RL_NET_ALL |  |  |  | 100%
RL | OLN | ALL | OCC_RL_OLN_ALL |  | F1_RL_OLN_ALL |  |  |  | 65%
RL | OLN | URBAN | OCC_RL_OLN_URBAN |  | F1_RL_OLN_URBAN |  |  |  | 1
RL | OLN | SUB-URBAN | OCC_RL_OLN_SUBURBAN |  | F1_RL_OLN_SUBURBAN |  |  |  | 1
RL | OLN | COUNTRY SIDE 1 | OCC_RL_OLN_COUNTRY1 |  | F1_RL_OLN_COUNTRY1 |  |  |  | 1
RL | OLN | COUNTRY SIDE 2 | OCC_RL_OLN_COUNTRY2 |  | F1_RL_OLN_COUNTRY2 |  |  |  | 1
RL | SDST | ALL | OCC_RL_SDST_ALL |  | F1_RL_SDST_ALL |  |  |  | 35%
RL | SDST | ENTRY | OCC_RL_SDST_ENTRY |  | F1_RL_SDST_ENTRY |  |  |  | 1
RL | SDST | EXIT | OCC_RL_SDST_WITHIN |  | F1_RL_SDST_WITHIN |  |  |  | 1
RL | SDST | WITHIN | OCC_RL_SDST_EXIT |  | F1_RL_SDST_EXIT |  |  |  | 1
RL | MYS | ALL | OCC_RL_MYS_ALL |  | F1_RL_MYS_ALL |  |  | 8.9237e-05 | 100%
RL | MYS | RECEPTION | OCC_RL_MYS_RECEPTION |  | F1_RL_MYS_RECEPTION |  |  | 6.6928e-06 | 0.075
RL | MYS | UNCOUPLING | OCC_RL_MYS_UNCOUPLING |  | F1_RL_MYS_UNCOUPLING |  |  | 1.874e-05 | 0.21
RL | MYS | SHUNTING | OCC_RL_MYS_SHUNTING |  | F1_RL_MYS_SHUNTING |  |  | 6.2555e-05 | 0.701
RL | MYS | DEPARTURE | OCC_RL_MYS_DEPARTURE |  | F1_RL_MYS_DEPARTURE |  |  | 1.2493e-06 | 0.014
RL | HLT | ALL | OCC_RL_HLT_ALL |  | F1_RL_HLT_ALL |  |  |  | 0%
RL | FLU | ALL | OCC_RL_FLU_ALL |  | F1_RL_FLU_ALL |  |  |  | 0%
RL | USR | ALL | OCC_RL_USR_ALL |  | F1_RL_USR_ALL |  |  |  | 0%
INLAND WATERWAY SEGMENTS |  |  | INLAND WATERWAYS SAFETY PERFORMANCE
IWW | NET | ALL | OCC_IWW_NET_ALL |  | F1_IWW_NET_ALL |  |  |  | 0%
IWW | OWW | ALL | OCC_IWW_OWW_ALL |  | F1_IWW_OWW_ALL |  |  |  | 0%
IWW | OWW | CEMT-I | OCC_IWW_OWW_CEMT1 |  | F1_IWW_OWW_CEMT1 |  |  |  | 1
IWW | OWW | CEMT-II | OCC_IWW_OWW_CEMT2 |  | F1_IWW_OWW_CEMT2 |  |  |  | 1
IWW | OWW | CEMT-III | OCC_IWW_OWW_CEMT3 |  | F1_IWW_OWW_CEMT3 |  |  |  | 1
IWW | OWW | CEMT-IV | OCC_IWW_OWW_CEMT4 |  | F1_IWW_OWW_CEMT4 |  |  |  | 1
IWW | OWW | CEMT-V-a | OCC_IWW_OWW_CEMT5a |  | F1_IWW_OWW_CEMT5a |  |  |  | 1
IWW | OWW | CEMT-V-b | OCC_IWW_OWW_CEMT5b |  | F1_IWW_OWW_CEMT5b |  |  |  | 1
IWW | OWW | CEMT-VI-a | OCC_IWW_OWW_CEMT6a |  | F1_IWW_OWW_CEMT6a |  |  |  | 1
IWW | OWW | CEMT-VI-b | OCC_IWW_OWW_CEMT6b |  | F1_IWW_OWW_CEMT6b |  |  |  | 1
IWW | OWW | CEMT-VI-c | OCC_IWW_OWW_CEMT6c |  | F1_IWW_OWW_CEMT6c |  |  |  | 1
IWW | OWW | CEMT-VII | OCC_IWW_OWW_CEMT7 |  | F1_IWW_OWW_CEMT7 |  |  |  | 1
IWW | WTG | ALL | OCC_IWW_WTG_ALL |  | F1_IWW_WTG_ALL |  |  |  | 0%
IWW | HRB | ALL | OCC_IWW_HRB_ALL |  | F1_IWW_HRB_ALL |  |  |  | 0%
IWW | HLT | ALL | OCC_IWW_HLT_ALL |  | F1_IWW_HLT_ALL |  |  |  | 0%
IWW | FLU | ALL | OCC_IWW_FLU_ALL |  | F1_IWW_FLU_ALL |  |  |  | 0%
IWW | USR | ALL | OCC_IWW_USR_ALL |  | F1_IWW_USR_ALL |  |  |  | 0%
MULTIMODAL PLATFORM SEGMENTS |  |  | MULTIMODAL PLATEFORMS SAFETY PERFORMANCE
MMP | ALL | ALL | OCC_MMPLF_ALL_ALL |  | F1_MMPLF_ALL_ALL |  |  |  | 0%
MMP | RDRL | ALL | OCC_RDRL_ALL |  | F1_RDRL_ALL |  |  |  | 0%
MMP | RDRL | RECEPTION | OCC_RDRL_REC |  | F1_RDRL_REC |  |  |  | 1
MMP | RDRL | TRANSBOARDING | OCC_RDRL_HLT |  | F1_RDRL_HLT |  |  |  | 1
MMP | RDRL | FORMATION | OCC_RDRL_FORM |  | F1_RDRL_FORM |  |  |  | 1
MMP | RDRL | DEPARTURE | OCC_RDRL_PREDEP |  | F1_RDRL_PREDEP |  |  |  | 1
MMP | RDIW | ALL | OCC_RDIW_ALL |  | F1_RDIW_ALL |  |  |  | 0%
MMP | RDIW | RECEPTION | OCC_RDIW_REC |  | F1_RDIW_REC |  |  |  | 1
MMP | RDIW | TRANSBOARDING | OCC_RDIW_HLT |  | F1_RDIW_HLT |  |  |  | 1
MMP | RDIW | FORMATION | OCC_RDIW_FORM |  | F1_RDIW_FORM |  |  |  | 1
MMP | RDIW | DEPARTURE | OCC_RDIW_PREDEP |  | F1_RDIW_PREDEP |  |  |  | 1
MMP | RLIW | ALL | OCC_RLIW_ALL |  | F1_RLIW_ALL |  |  |  | 0%
MMP | RLIW | RECEPTION | OCC_RLIW_REC |  | F1_RLIW_REC |  |  |  | 1
MMP | RLIW | TRANSBOARDING | OCC_RLIW_HLT |  | F1_RLIW_HLT |  |  |  | 1
MMP | RLIW | FORMATION | OCC_RLIW_FORM |  | F1_RLIW_FORM |  |  |  | 1
MMP | RLIW | DEPARTURE | OCC_RLIW_PREDEP |  | F1_RLIW_PREDEP |  |  |  | 1
MMP | RDRLIW | ALL | OCC_RDRLIW_ALL |  | F1_RDRLIW_ALL |  |  |  | 0%
MMP | RDRLIW | RECEPTION | OCC_RDRLIW_REC |  | F1_RDRLIW_REC |  |  |  | 1
MMP | RDRLIW | TRANSBOARDING | OCC_RDRLIW_HLT |  | F1_RDRLIW_HLT |  |  |  | 1
MMP | RDRLIW | FORMATION | OCC_RDRLIW_FORM |  | F1_RDRLIW_FORM |  |  |  | 1
MMP | RDRLIW | DEPARTURE | OCC_RDRLIW_PREDEP |  | F1_RDRLIW_PREDEP |  |  |  | 1
MMP | USR | ALL | OCC_MMPLF_USR_ALL |  | F1_RDRLIW_ALL |  |  |  | 0%

## F1_RL_MYS_ALL
Source of information on safety occurrences |  |  | EU region model setting | [7 empty] | User-defined corrections
Ref.: Railways Common Safety Indicators (CSIs) as defined in Directive xxx | DNV: PP063376-2 rev 3 |  | RELEVANCE_INFRA | RELEVANCE_OPE |  |  | RELEVANCE_FACTOR
N_Y_REF | 13 |  | 100% | 100% |  |  | 100%
Source of information used to establish the rate of reference safety occurrences (direct causes) | N_REF_EU(OCC_i) | Comments | mode/infrastructure/operation generic name [MODE_INFRA_OPE] | Generic type of reference safety occurrences/causes | Reference safety occurrences/direct causes' names | Reference safety occurrence/direct causes: [DCj] | Significant accidents on the network involving freight services [N_ROCC_EU (freight)] | F1_T (ton/y) | F1_TK (ton.km/y) | F1_TU (operated transport unit/y) | User correction factors CF_DCi_USR ; [0..infinity] ; (not corrected = 1) | considered safety occurrence: [DCi_USR] | Significant accidents on the railway network as corrected by the user [N_ROCC_USR (freight)]
DNV: PP063376-2 rev 3 | 1 |  | RL_MYS_ALL | Collision btw vehicles | Front to front collisions | DC1 | 0.076923 | #DIV/0! | #DIV/0! | 1.099e-07 | 1 | DC1 | 0.076923
DNV: PP063376-2 rev 3 | 89 |  | RL_MYS_ALL |  | Front to end collisions | DC2 | 6.8462 | #DIV/0! | #DIV/0! | 9.7809e-06 | 1 | DC2 | 6.8462
DNV: PP063376-2 rev 3 | 10 |  | RL_MYS_ALL |  | Side collisions | DC3 | 0.76923 | #DIV/0! | #DIV/0! | 1.099e-06 | 1 | DC3 | 0.76923
|  |  | RL_MYS_ALL |  | Level crossing accidents | DC4 | 0 | #DIV/0! | #DIV/0! | 0 | 1 | DC4 | 0
|  |  | RL_MYS_ALL |  | (reserved) | DC5 | 0 | #DIV/0! | #DIV/0! | 0 | 1 | DC5 | 0
DNV: PP063376-2 rev 3 |  |  | RL_MYS_ALL | Other collisions | Accidents to persons involving rolling stock in motion | DC6 | 0 | #DIV/0! | #DIV/0! | 0 | 1 | DC6 | 0
DNV: PP063376-2 rev 3 |  |  | RL_MYS_ALL |  | Collisions with objects or infrastructure | DC7 | 0 | #DIV/0! | #DIV/0! | 0 | 1 | DC7 | 0
|  |  | RL_MYS_ALL |  | (reserved) | DC8 | 0 | #DIV/0! | #DIV/0! | 0 | 1 | DC8 | 0
|  |  | RL_MYS_ALL |  | (reserved) | DC9 | 0 | #DIV/0! | #DIV/0! | 0 | 1 | DC9 | 0
|  |  | RL_MYS_ALL |  | (reserved) | DC10 | 0 | #DIV/0! | #DIV/0! | 0 | 1 | DC10 | 0
DNV: PP063376-2 rev 3 | 125 |  | RL_MYS_ALL | Single vehicle occurrence | Derailments | DC11 | 9.6154 | #DIV/0! | #DIV/0! | 1.3737e-05 | 1 | DC11 | 9.6154
DNV: PP063376-2 rev 3 | 502 |  | RL_MYS_ALL |  | Technical failure on rolling stock | DC12 | 38.6154 | #DIV/0! | #DIV/0! | 5.5169e-05 | 1 | DC12 | 38.6154
|  |  | RL_MYS_ALL |  | Fires (on vehicle part - not of cargo) | DC13 | 0 | #DIV/0! | #DIV/0! | 0 | 1 | DC13 | 0
|  |  | RL_MYS_ALL |  | Submerged/Flooded railway vehicle(s) | DC14 | 0 | #DIV/0! | #DIV/0! | 0 | 1 | DC14 | 0
|  |  | RL_MYS_ALL |  | (reserved) | DC15 | 0 | #DIV/0! | #DIV/0! | 0 | 1 | DC15 | 0
|  |  | RL_MYS_ALL | Cargo occurrences | Package/Cargo drops | DC16 | 0 | #DIV/0! | #DIV/0! | 0 | 1 | DC16 | 0
|  |  | RL_MYS_ALL |  | Spontaneous losses of containment (Substance reaction, substance fire / Explosion, not due to transport occurrence) | DC17 | 0 | #DIV/0! | #DIV/0! | 0 | 1 | DC17 | 0
|  |  | RL_MYS_ALL |  | Package/Cargo hit | DC18 | 0 | #DIV/0! | #DIV/0! | 0 | 1 | DC18 | 0
|  |  | RL_MYS_ALL |  | (reserved) | DC19 | 0 | #DIV/0! | #DIV/0! | 0 | 1 | DC19 | 0
|  |  | RL_MYS_ALL |  | (reserved) | DC20 | 0 | #DIV/0! | #DIV/0! | 0 | 1 | DC20 | 0
DNV: PP063376-2 rev 3 | 85 | other' and 'operation' occurrences | RL_MYS_ALL | Not categorised occurrence | Other | DC_21 | 6.5385 | #DIV/0! | #DIV/0! | 9.3413e-06 | 1 | DC_21 | 6.5385
F1 by default values
[8 empty] | F1_T_RL_MYS_ALL | F1_TK_RL_MYS_ALL | F1_TU_RL_MYS_ALL
DNV: PP063376-2 rev 3 | 812 | not included: 2 security occurrences' |  |  |  | F1 | 62.4615 | #DIV/0! | #DIV/0! | 8.9237e-05
| (Nb/year) | [5 empty] | (Nb/year) | (Nb/ton) | (Nb/ton.km) | (Nb/transport unit)
[8 empty] | (Reference freight service tonnage from Eurostat data: rail_go_typeall) [N_T_REF] | (Reference freight service ton.km extracted from Eurostat data: rail_go_typeall) [N_TK_REF] | [N_TU_REF]
[8 empty] | 0 | 0 | 699951.7692
[8 empty] | CF_F1_T | CF_F1_TK | CF_F1_TU
[8 empty] | 1 | 1 | 1
F1 user-corrected values
[6 empty] | F1 | 62.4615 | #DIV/0! | #DIV/0! | 8.9237e-05
[7 empty] | (Nb/year) | (Nb/ton) | (Nb/ton.km) | (Nb/transport unit)
[7 empty] | User correction factors: CF_DC_USR | (Reference freight service tonnage from the user: [N_T_REF_USR] | (Reference freight service ton.km from the user) [N_TK_REF_USR] | (Number of operated transport unit as corrected by the user: [N_TU_REF_USR]
[7 empty] | 1 | 0 | 0 | 699951.7692
[0..infinity]