## All Loops
This sheet is a protected sheet, but password is not used. The actual "measured data" is fictitious.
Please observe that when using the charts, only cells filled with yellow colour may be changed/manipulated.
Loop 2 & 1, 0 deg |  |  | Calculated |  | Measured |  |  |  | Conversion
Positioning parameters |  |  | mutual impedance |  | attenuation |  |  |  | Factor (C.F.) per point
Long., x [mm] | Lateral y [mm] | Height, z [mm] | [dBnH] |  | 1 MHz [dB] | 2.5 MHz [dB] | 4.25 MHz [dB] | 6 MHz [dB] | 1 MHz [dBA/Vm] | 2.5 MHz [dBA/Vm] | 4.25 MHz [dBA/Vm] | 6 MHz [dBA/Vm]
[9 empty] | 1000000 | 2500000 | 4250000 | 6000000
-100 | -100 | 100 | 26.579 |  | -29.9688 | -36.1227 | -40.3878 | -43.3878 | 2.2873 | 1.3849 | 1.2129 | 1.2153
100 | -100 | 100 | 26.579 |  | -29.4328 | -35.7349 | -39.8947 | -42.8947 | 2.0193 | 1.1909 | 0.96638 | 0.96875
0 | 0 | 100 | 36.1853 |  | -20.4847 | -26.6263 | -30.7577 | -33.7577 | 2.3484 | 1.4398 | 1.201 | 1.2034
-100 | 100 | 100 | 26.579 |  | -29.9794 | -36.3385 | -40.4165 | -43.4165 | 2.2926 | 1.4928 | 1.2273 | 1.2297
100 | 100 | 100 | 26.579 |  | -29.7788 | -35.9986 | -40.095 | -43.095 | 2.1923 | 1.3228 | 1.0665 | 1.0689
-100 | -100 | 200 | 20.5917 |  | -35.9867 | -42.2051 | -46.284 | -49.284 | 2.3026 | 1.4324 | 1.1674 | 1.1698
100 | -100 | 200 | 20.5917 |  | -35.4505 | -41.966 | -46.1755 | -49.1755 | 2.0345 | 1.3129 | 1.1131 | 1.1155
0 | 0 | 200 | 26.1255 |  | -30.6577 | -36.7131 | -40.8923 | -43.8923 | 2.405 | 1.4533 | 1.2384 | 1.2408
-100 | 100 | 200 | 20.5917 |  | -35.7517 | -42.1891 | -46.2795 | -49.2795 | 2.1851 | 1.4244 | 1.1651 | 1.1675
100 | 100 | 200 | 20.5917 |  | -35.8038 | -42.0508 | -46.0843 | -49.0843 | 2.2112 | 1.3553 | 1.0675 | 1.0699
-100 | -100 | 300 | 14.8325 |  | -42.4751 | -48.3085 | -52.0426 | -55.0426 | 2.6672 | 1.6045 | 1.1671 | 1.1695
100 | -100 | 300 | 14.8325 |  | -41.3043 | -47.6886 | -51.9491 | -54.9491 | 2.0818 | 1.2945 | 1.1203 | 1.1227
0 | 0 | 300 | 18.327 |  | -38.2545 | -44.4202 | -48.9086 | -51.9086 | 2.3041 | 1.4076 | 1.3473 | 1.3497
-100 | 100 | 300 | 14.8325 |  | -41.5517 | -48.0852 | -51.9803 | -54.9803 | 2.2055 | 1.4929 | 1.1359 | 1.1383
100 | 100 | 300 | 14.8325 |  | -41.1716 | -47.7708 | -51.9806 | -54.9806 | 2.0155 | 1.3357 | 1.1361 | 1.1385
[7 empty] | Std. dev: |  | 0.17073 | 0.099897 | 0.088547 | 0.088547
[7 empty] | Average |  | 2.2368 | 1.3963 | 1.1555 | 1.1579
Loop 1 & 3, 0 deg |  |  | Calculated |  | Measured |  |  |  | Conversion
Positioning parameters |  |  | mutual impedance |  | attenuation |  |  |  | Factor per point
Long., x [mm] | Lateral y [mm] | Height, z [mm] | [dBnH] |  | 1 MHz [dB] | 2.5 MHz [dB] | 4.25 MHz [dB] | 6 MHz [dB] | 1 MHz [dBA/Vm] | 2.5 MHz [dBA/Vm] | 4.25 MHz [dBA/Vm] | 6 MHz [dBA/Vm]
[9 empty] | 1000000 | 2500000 | 4250000 | 6000000
-100 | -100 | 100 | 26.579 |  | -29.8269 | -36.0213 | -40.1316 | -43.1316 | 2.2164 | 1.3342 | 1.0848 | 1.0872
100 | -100 | 100 | 26.579 |  | -29.1415 | -35.6454 | -39.8458 | -42.8458 | 1.8737 | 1.1462 | 0.94194 | 0.94431
0 | 0 | 100 | 36.1853 |  | -20.1294 | -26.4617 | -30.6395 | -33.6395 | 2.1708 | 1.3575 | 1.1419 | 1.1443
-100 | 100 | 100 | 26.579 |  | -29.7823 | -36.1455 | -40.4023 | -43.4023 | 2.1941 | 1.3962 | 1.2201 | 1.2225
100 | 100 | 100 | 26.579 |  | -29.5604 | -35.808 | -39.9795 | -42.9795 | 2.0831 | 1.2275 | 1.0088 | 1.0112
-100 | -100 | 200 | 20.5917 |  | -35.7845 | -42.1055 | -45.9864 | -48.9864 | 2.2015 | 1.3826 | 1.0186 | 1.021
100 | -100 | 200 | 20.5917 |  | -35.4243 | -41.8254 | -45.887 | -48.887 | 2.0214 | 1.2426 | 0.96887 | 0.97125
0 | 0 | 200 | 26.1255 |  | -30.1617 | -36.5745 | -40.7308 | -43.7308 | 2.157 | 1.384 | 1.1577 | 1.16
-100 | 100 | 200 | 20.5917 |  | -35.5283 | -42.0451 | -46.2212 | -49.2212 | 2.0734 | 1.3524 | 1.136 | 1.1384
100 | 100 | 200 | 20.5917 |  | -35.7865 | -41.9783 | -46.0393 | -49.0393 | 2.2025 | 1.319 | 1.045 | 1.0474
-100 | -100 | 300 | 14.8325 |  | -42.1433 | -48.0519 | -51.8278 | -54.8278 | 2.5013 | 1.4762 | 1.0597 | 1.0621
100 | -100 | 300 | 14.8325 |  | -41.1379 | -47.8361 | -51.911 | -54.911 | 1.9986 | 1.3683 | 1.1012 | 1.1036
0 | 0 | 300 | 18.327 |  | -38.0982 | -44.2749 | -48.6892 | -51.6892 | 2.226 | 1.335 | 1.2376 | 1.24
-100 | 100 | 300 | 14.8325 |  | -40.993 | -48.0104 | -51.792 | -54.792 | 1.9261 | 1.4555 | 1.0417 | 1.0441
100 | 100 | 300 | 14.8325 |  | -41.3202 | -47.9343 | -52.4429 | -55.4429 | 2.0897 | 1.4174 | 1.3672 | 1.3696
[7 empty] | Std. dev: |  | 0.14994 | 0.086869 | 0.11228 | 0.11228
[7 empty] | Average |  | 2.129 | 1.3463 | 1.1021 | 1.1045
Loop 3 & 2, 0 deg |  |  | Calculated |  | Measured |  |  |  | Conversion
Positioning parameters |  |  | mutual impedance |  | attenuation |  |  |  | Factor per point
Long., x [mm] | Lateral y [mm] | Height, z [mm] | [dBnH] |  | 1 MHz [dB] | 2.5 MHz [dB] | 4.25 MHz [dB] | 6 MHz [dB] | 1 MHz [dBA/Vm] | 2.5 MHz [dBA/Vm] | 4.25 MHz [dBA/Vm] | 6 MHz [dBA/Vm]
[9 empty] | 1000000 | 2500000 | 4250000 | 6000000
-100 | -100 | 100 | 26.579 |  | -29.5417 | -35.8505 | -39.949 | -42.949 | 2.0738 | 1.2487 | 0.99351 | 0.99589
100 | -100 | 100 | 26.579 |  | -29.422 | -35.6015 | -39.8801 | -42.8801 | 2.0139 | 1.1242 | 0.95906 | 0.96144
0 | 0 | 100 | 36.1853 |  | -19.9398 | -26.3193 | -30.4743 | -33.4743 | 2.0759 | 1.2863 | 1.0593 | 1.0617
-100 | 100 | 100 | 26.579 |  | -29.6619 | -35.9358 | -40.0752 | -43.0752 | 2.1339 | 1.2914 | 1.0566 | 1.059
100 | 100 | 100 | 26.579 |  | -29.5267 | -35.8301 | -40.0412 | -43.0412 | 2.0662 | 1.2386 | 1.0396 | 1.042
-100 | -100 | 200 | 20.5917 |  | -35.9293 | -42.0166 | -46.1238 | -49.1238 | 2.2739 | 1.3382 | 1.0873 | 1.0897
100 | -100 | 200 | 20.5917 |  | -35.0504 | -41.6099 | -45.9577 | -48.9577 | 1.8345 | 1.1348 | 1.0042 | 1.0066
0 | 0 | 200 | 26.1255 |  | -29.9048 | -36.3858 | -40.5246 | -43.5246 | 2.0285 | 1.2896 | 1.0545 | 1.0569
-100 | 100 | 200 | 20.5917 |  | -35.6095 | -41.9216 | -45.8239 | -48.8239 | 2.114 | 1.2906 | 0.93731 | 0.93969
100 | 100 | 200 | 20.5917 |  | -35.5723 | -41.8211 | -46.0585 | -49.0585 | 2.0954 | 1.2404 | 1.0546 | 1.057
-100 | -100 | 300 | 14.8325 |  | -41.5023 | -47.5852 | -51.9214 | -54.9214 | 2.1808 | 1.2428 | 1.1065 | 1.1089
100 | -100 | 300 | 14.8325 |  | -40.4174 | -47.5357 | -51.2675 | -54.2675 | 1.6383 | 1.2181 | 0.77949 | 0.78186
0 | 0 | 300 | 18.327 |  | -38.0937 | -44.1943 | -48.4725 | -51.4725 | 2.2237 | 1.2946 | 1.1292 | 1.1316
-100 | 100 | 300 | 14.8325 |  | -41.912 | -47.696 | -51.8898 | -54.8898 | 2.3857 | 1.2982 | 1.0906 | 1.093
100 | 100 | 300 | 14.8325 |  | -41.2053 | -47.6288 | -51.8423 | -54.8423 | 2.0323 | 1.2646 | 1.0669 | 1.0693
[7 empty] | Std. dev: |  | 0.17546 | 0.059017 | 0.086684 | 0.086684
[7 empty] | Average |  | 2.0781 | 1.2534 | 1.0279 | 1.0303
Report of calibrated result (CF and measured SDEV):
In this analyses the CF is calculated for each individual point and individual Loop. This makes it possible to directly evaluate statistics (Average, SDEV ,Max and Min) based on the result of individual points.
Positioning parameters |  |  | Conversion Factor
Long., x [mm] | Lateral y [mm] | Height, z [mm] | Loop1, 1 MHz [dBA/Vm] | Loop1, 2.5 MHz [dBA/Vm] | Loop1, 4.25 MHz [dBA/Vm] | Loop1, 6 MHz [dBA/Vm] | Loop2, 1 MHz [dBA/Vm] | Loop2, 2.5 MHz [dBA/Vm] | Loop2, 4.25 MHz [dBA/Vm] | Loop2, 6 MHz [dBA/Vm] | Loop3, 1 MHz [dBA/Vm] | Loop3, 2.5 MHz [dBA/Vm] | Loop3, 4.25 MHz [dBA/Vm] | Loop3, 6 MHz [dBA/Vm]
-100 | -100 | 100 | 2.4299 | 1.4703 | 1.3042 | 1.3066 | 2.1447 | 1.2994 | 1.1216 | 1.124 | 2.0029 | 1.198 | 0.86539 | 0.86776
100 | -100 | 100 | 1.8791 | 1.2129 | 0.94925 | 0.95163 | 2.1595 | 1.169 | 0.9835 | 0.98588 | 1.8682 | 1.0795 | 0.93462 | 0.937
0 | 0 | 100 | 2.4432 | 1.511 | 1.2836 | 1.2859 | 2.2536 | 1.3686 | 1.1184 | 1.1208 | 1.8983 | 1.204 | 1.0002 | 1.0026
-100 | 100 | 100 | 2.3528 | 1.5976 | 1.3908 | 1.3932 | 2.2324 | 1.3879 | 1.0637 | 1.0661 | 2.0353 | 1.1949 | 1.0495 | 1.0518
100 | 100 | 100 | 2.2092 | 1.3118 | 1.0357 | 1.038 | 2.1754 | 1.3338 | 1.0974 | 1.0997 | 1.957 | 1.1433 | 0.9819 | 0.98428
-100 | -100 | 200 | 2.2302 | 1.4769 | 1.0987 | 1.1011 | 2.375 | 1.388 | 1.2361 | 1.2385 | 2.1729 | 1.2884 | 0.93846 | 0.94083
100 | -100 | 200 | 2.2215 | 1.4206 | 1.0778 | 1.0801 | 1.8475 | 1.2052 | 1.1485 | 1.1509 | 1.8214 | 1.0645 | 0.85997 | 0.86235
0 | 0 | 200 | 2.5335 | 1.5476 | 1.3416 | 1.3439 | 2.2765 | 1.3589 | 1.1353 | 1.1377 | 1.7805 | 1.2204 | 0.97377 | 0.97615
-100 | 100 | 200 | 2.1445 | 1.4862 | 1.3638 | 1.3662 | 2.2257 | 1.3627 | 0.96644 | 0.96881 | 2.0023 | 1.2186 | 0.90819 | 0.91056
100 | 100 | 200 | 2.3183 | 1.4339 | 1.0579 | 1.0603 | 2.104 | 1.2767 | 1.0772 | 1.0795 | 2.0868 | 1.2042 | 1.0321 | 1.0345
-100 | -100 | 300 | 2.9877 | 1.8378 | 1.1203 | 1.1227 | 2.3467 | 1.3711 | 1.2139 | 1.2163 | 2.0149 | 1.1145 | 0.99907 | 1.0014
100 | -100 | 300 | 2.4421 | 1.4447 | 1.442 | 1.4444 | 1.7215 | 1.1443 | 0.79853 | 0.80091 | 1.5551 | 1.2919 | 0.76044 | 0.76282
0 | 0 | 300 | 2.3064 | 1.4479 | 1.4557 | 1.4581 | 2.3019 | 1.3673 | 1.2389 | 1.2413 | 2.1456 | 1.222 | 1.0196 | 1.0219
-100 | 100 | 300 | 1.746 | 1.6501 | 1.087 | 1.0894 | 2.665 | 1.3356 | 1.1848 | 1.1872 | 2.1063 | 1.2609 | 0.99648 | 0.99885
100 | 100 | 300 | 2.0729 | 1.4884 | 1.4364 | 1.4387 | 1.9581 | 1.1829 | 0.8358 | 0.83817 | 2.1066 | 1.3464 | 1.2981 | 1.3004
| Std. dev: |  | 0.28848 | 0.14214 | 0.17365 | 0.17365 | 0.22558 | 0.086212 | 0.13392 | 0.13392 | 0.1641 | 0.078337 | 0.1182 | 0.1182
| Average |  | 2.2878 | 1.4892 | 1.2296 | 1.232 | 2.1858 | 1.3034 | 1.0813 | 1.0837 | 1.9703 | 1.2034 | 0.97451 | 0.97689
Data for diagram:
Frequency MHz | Loop no. 1 | Loop no. 2 | Loop no. 3
1 | 2.2878 | 2.1858 | 1.9703
2.5 | 1.4892 | 1.3034 | 1.2034
4.25 | 1.2296 | 1.0813 | 0.97451
6 | 1.232 | 1.0837 | 0.97689

## CF Loop no. 1
Frequency MHz | Conversion Factor [dBA/Vm]
1 | 2.2878
2.5 | 1.4892
4.25 | 1.2296
6 | 1.232

## CF Loop no. 2
Frequency MHz | Conversion Factor [dBA/Vm]
1 | 2.1858
2.5 | 1.3034
4.25 | 1.0813
6 | 1.0837

## CF Loop no. 3
Frequency MHz | Conversion Factor [dBA/Vm]
1 | 1.9703
2.5 | 1.2034
4.25 | 0.97451
6 | 0.97689